## AirfoilPressure_S011_G09
%Atmospheric Pressure [Pa] | Atmospheric Temperature [K] | Atmospheric Density [kg/m^3] | Airspeed [m/s] | Pitot Dynamic Pressure [Pa] | Aux Dynamic Pressure [Pa] | Scanivalve Pressure 1 [Pa] | Scanivalve Pressure 2 [Pa] | Scanivalve Pressure 3 [Pa] | Scanivalve Pressure 4 [Pa] | Scanivalve Pressure 5 [Pa] | Scanivalve Pressure 6 [Pa] | Scanivalve Pressure 7 [Pa] | Scanivalve Pressure 8 [Pa] | Scanivalve Pressure 9 [Pa] | Scanivalve Pressure 10 [Pa] | Scanivalve Pressure 11 [Pa] | Scanivalve Pressure 12 [Pa] | Scanivalve Pressure 13 [Pa] | Scanivalve Pressure 14 [Pa] | Scanivalve Pressure 15 [Pa] | Scanivalve Pressure 16 [Pa] | Angle of Attack [deg] | Sting Normal Force [N] | Sting Axial Force [N] | Sting Pitching Moment [Nm] | ELD Probe X axis [mm] | ELD Probe Y axis [mm]
82876.458 | 302.014 | 0.956 | 8.929 | 38.108 | -0.256 | -1.297 | 15.406 | 1.499 | -13.777 | -17.812 | -23.553 | -24.986 | -25.147 | -19.983 | -20.839 | -17.5 | -24.848 | -17.561 | -18.389 | -19.071 | -20.034 | -12 | -544.798 | -289.718 | 14.557 | -121.74 | 215.58
82876.458 | 302.015 | 0.956 | 8.929 | 38.108 | -0.416 | -1.513 | 16.076 | 1.392 | -14.299 | -17.272 | -24.383 | -25.306 | -25.254 | -19.425 | -21.256 | -18.027 | -24.21 | -18.083 | -19.015 | -19.071 | -20.934 | -12 | -544.798 | -289.718 | 14.557 | -121.74 | 215.58
82880.489 | 302.012 | 0.956 | 8.938 | 38.187 | -0.096 | -1.946 | 16.076 | 1.713 | -14.507 | -17.056 | -23.864 | -25.627 | -25.04 | -18.978 | -21.569 | -18.66 | -24.21 | -17.247 | -19.329 | -19.9 | -20.709 | -12 | -544.798 | -289.718 | 14.557 | -121.773 | 215.601
82880.489 | 302.014 | 0.956 | 8.929 | 38.108 | -0.256 | -2.486 | 15.852 | 1.499 | -14.299 | -17.164 | -23.449 | -25.2 | -26.111 | -19.09 | -21.152 | -18.554 | -23.998 | -17.77 | -18.911 | -20.315 | -21.159 | -12 | -544.798 | -289.718 | 14.557 | -121.773 | 215.59
82880.489 | 302.015 | 0.956 | 8.938 | 38.187 | -0.256 | -2.486 | 14.513 | 1.713 | -14.09 | -17.596 | -24.279 | -25.734 | -25.254 | -19.871 | -20.735 | -17.606 | -24.741 | -17.979 | -19.433 | -19.59 | -21.834 | -12 | -544.798 | -289.718 | 14.557 | -121.74 | 215.57
82884.52 | 302.012 | 0.956 | 8.956 | 38.345 | 0.224 | -2.702 | 16.076 | 0.321 | -14.299 | -17.812 | -24.387 | -25.947 | -25.682 | -19.536 | -21.777 | -18.027 | -24.104 | -18.083 | -19.224 | -20.004 | -21.609 | -12 | -544.798 | -289.718 | 14.557 | -121.74 | 215.59
82876.458 | 302.015 | 0.956 | 8.929 | 38.108 | -0.256 | -3.134 | 15.294 | 1.713 | -15.342 | -17.488 | -23.868 | -25.84 | -25.575 | -20.095 | -20.631 | -18.238 | -24.317 | -17.77 | -19.642 | -20.108 | -21.947 | -12 | -544.798 | -289.718 | 14.557 | -121.74 | 215.57
82884.52 | 302.014 | 0.956 | 8.938 | 38.187 | 0.064 | -2.918 | 15.182 | 1.07 | -14.403 | -17.812 | -24.283 | -25.84 | -25.896 | -20.541 | -20.006 | -17.395 | -24.954 | -17.665 | -18.807 | -20.522 | -21.497 | -12 | -544.798 | -289.718 | 14.557 | -121.757 | 215.59
82880.489 | 302.012 | 0.956 | 8.947 | 38.266 | 0.224 | -2.486 | 15.182 | 0.963 | -14.299 | -17.38 | -25.009 | -25.627 | -25.361 | -20.426 | -19.902 | -18.238 | -24.741 | -17.77 | -18.807 | -19.071 | -22.284 | -12 | -544.798 | -289.718 | 14.557 | -121.757 | 215.57
82884.52 | 302.012 | 0.956 | 8.947 | 38.266 | 0.064 | -2.918 | 15.852 | 1.285 | -14.716 | -17.919 | -24.387 | -26.588 | -26.003 | -19.98 | -20.318 | -17.817 | -24.741 | -17.247 | -18.911 | -19.486 | -20.821 | -12 | -544.798 | -289.718 | 14.557 | -121.757 | 215.57
82880.489 | 302.012 | 0.956 | 8.929 | 38.108 | 0.224 | -2.594 | 15.294 | 1.606 | -14.716 | -17.704 | -24.075 | -25.734 | -26.11 | -20.65 | -20.006 | -18.765 | -24.635 | -16.829 | -18.284 | -19.59 | -20.821 | -12 | -544.798 | -289.718 | 14.557 | -121.708 | 215.58
82884.52 | 302.012 | 0.956 | 8.947 | 38.266 | 0.224 | -1.405 | 13.843 | 0.963 | -15.134 | -17.38 | -24.075 | -26.161 | -25.682 | -20.538 | -20.631 | -17.395 | -24.317 | -16.62 | -17.866 | -18.657 | -20.709 | -12 | -544.798 | -289.718 | 14.557 | -121.74 | 215.57
82880.489 | 302.012 | 0.956 | 8.919 | 38.029 | 0.064 | -1.405 | 16.076 | 0.214 | -14.403 | -17.596 | -24.698 | -25.84 | -25.575 | -20.426 | -20.735 | -17.817 | -23.467 | -17.352 | -18.284 | -18.864 | -20.146 | -12 | -544.798 | -289.718 | 14.557 | -121.757 | 215.57
82880.489 | 302.014 | 0.956 | 8.966 | 38.424 | 0.224 | -1.837 | 15.294 | 1.713 | -14.925 | -17.488 | -24.075 | -26.588 | -25.789 | -20.091 | -20.214 | -17.079 | -23.786 | -16.306 | -18.807 | -18.242 | -19.696 | -12 | -544.798 | -289.718 | 14.557 | -121.708 | 215.58
82884.52 | 302.012 | 0.956 | 8.938 | 38.187 | 0.544 | -1.297 | 15.294 | 1.285 | -14.403 | -17.488 | -24.283 | -25.734 | -26.324 | -19.98 | -19.589 | -16.973 | -23.786 | -16.411 | -17.344 | -19.175 | -20.034 | -12 | -544.798 | -289.718 | 14.557 | -121.74 | 215.58
82880.489 | 302.012 | 0.956 | 8.956 | 38.345 | 0.224 | -1.081 | 15.182 | 0.963 | -14.507 | -17.38 | -24.594 | -25.734 | -25.468 | -20.538 | -19.485 | -16.762 | -23.467 | -16.725 | -17.448 | -18.138 | -20.371 | -12 | -544.798 | -289.718 | 14.557 | -121.757 | 215.58
82884.52 | 302.014 | 0.956 | 8.938 | 38.187 | 0.384 | -0.865 | 16.076 | 0.214 | -14.09 | -17.38 | -24.698 | -25.734 | -25.468 | -19.757 | -20.11 | -17.395 | -23.573 | -16.411 | -17.553 | -18.864 | -20.146 | -12 | -544.798 | -289.718 | 14.557 | -121.724 | 215.57
82880.489 | 302.014 | 0.956 | 8.947 | 38.266 | 0.544 | -1.081 | 15.517 | 1.178 | -14.716 | -17.488 | -24.387 | -25.306 | -25.682 | -20.203 | -19.068 | -17.5 | -23.149 | -16.411 | -18.18 | -18.76 | -20.371 | -12 | -544.798 | -289.718 | 14.557 | -121.773 | 215.58
82876.458 | 302.015 | 0.956 | 8.947 | 38.266 | 0.544 | -0.54 | 14.959 | 0.963 | -14.716 | -18.027 | -24.594 | -25.84 | -25.254 | -20.426 | -19.068 | -16.762 | -23.786 | -16.725 | -17.762 | -19.279 | -20.484 | -12 | -544.798 | -289.718 | 14.557 | -121.708 | 215.59
82876.458 | 302.015 | 0.956 | 8.957 | 38.345 | 0.544 | -1.729 | 15.741 | 1.07 | -14.612 | -17.38 | -24.594 | -26.267 | -25.575 | -19.98 | -19.172 | -16.868 | -22.936 | -16.829 | -17.866 | -19.486 | -21.159 | -12 | -544.798 | -289.718 | 14.557 | -121.74 | 215.59
82876.458 | 302.028 | 0.956 | 16.958 | 137.448 | -0.096 | 7.145 | 67.205 | 9.848 | -47.906 | -58.724 | -74.913 | -78.162 | -77.048 | -62.06 | -77.927 | -74.851 | -78.366 | -71.916 | -71.883 | -71.828 | -74.394 | -12 | -544.798 | -289.718 | 14.557 | -121.74 | 215.58
82880.489 | 302.026 | 0.956 | 16.957 | 137.448 | 0.064 | 5.737 | 66.646 | 10.383 | -47.697 | -58.832 | -74.187 | -78.909 | -76.941 | -61.948 | -74.281 | -72.215 | -78.472 | -72.543 | -73.868 | -72.968 | -74.844 | -12 | -544.798 | -289.718 | 14.557 | -121.757 | 215.59
82880.489 | 302.026 | 0.956 | 16.953 | 137.369 | -0.096 | 4.547 | 66.87 | 10.383 | -47.697 | -59.156 | -73.875 | -78.482 | -77.904 | -62.172 | -68.655 | -72.004 | -81.976 | -74.947 | -74.599 | -74.42 | -76.645 | -12 | -544.798 | -289.718 | 14.557 | -121.724 | 215.59
82880.489 | 302.025 | 0.956 | 16.962 | 137.527 | -0.256 | 2.923 | 66.088 | 10.383 | -47.801 | -59.696 | -74.498 | -78.482 | -76.834 | -60.386 | -67.509 | -75.061 | -83.25 | -76.306 | -76.48 | -76.7 | -79.797 | -12 | -544.798 | -289.718 | 14.557 | -121.74 | 215.57
82884.52 | 302.025 | 0.956 | 16.947 | 137.29 | 0.224 | 0.541 | 67.986 | 9.741 | -47.071 | -58.184 | -74.187 | -77.094 | -75.977 | -57.819 | -74.177 | -77.17 | -83.463 | -78.292 | -79.301 | -78.255 | -81.822 | -12 | -544.798 | -289.718 | 14.557 | -121.724 | 215.601
82884.52 | 302.028 | 0.956 | 16.952 | 137.369 | -0.416 | -1.621 | 67.54 | 11.025 | -47.488 | -58.508 | -73.264 | -77.842 | -75.656 | -58.823 | -78.24 | -77.381 | -83.25 | -77.56 | -80.241 | -79.395 | -83.173 | -12 | -544.798 | -289.718 | 14.557 | -121.74 | 215.59
82880.489 | 302.025 | 0.956 | 16.952 | 137.369 | -0.096 | -2.81 | 67.986 | 11.561 | -46.445 | -58.616 | -73.471 | -77.094 | -76.299 | -59.381 | -81.574 | -76.748 | -83.569 | -78.919 | -79.405 | -80.431 | -83.848 | -12 | -544.798 | -289.718 | 14.557 | -121.724 | 215.58
82884.52 | 302.025 | 0.956 | 16.952 | 137.369 | -0.256 | -3.35 | 67.763 | 11.668 | -46.34 | -58.184 | -73.367 | -77.094 | -75.228 | -60.274 | -84.074 | -75.694 | -83.25 | -76.828 | -78.152 | -79.291 | -83.173 | -12 | -544.798 | -289.718 | 14.557 | -121.74 | 215.59
82884.52 | 302.028 | 0.956 | 16.938 | 137.132 | 0.064 | -2.702 | 68.433 | 10.918 | -46.027 | -57.861 | -73.056 | -76.987 | -75.549 | -59.27 | -84.282 | -76.537 | -81.976 | -75.574 | -77.42 | -78.669 | -82.273 | -12 | -544.798 | -289.718 | 14.557 | -121.724 | 215.58
82884.52 | 302.026 | 0.956 | 16.947 | 137.29 | -0.256 | -2.486 | 68.321 | 11.239 | -46.966 | -58.184 | -73.056 | -77.201 | -76.298 | -60.609 | -80.96 | -76.959 | -80.596 | -75.365 | -76.793 | -77.114 | -78.784 | -12 | -544.798 | -289.718 | 14.557 | -121.74 | 215.58
82880.489 | 302.025 | 0.956 | 16.952 | 137.369 | -0.416 | -1.189 | 67.651 | 11.882 | -46.758 | -59.264 | -72.848 | -77.628 | -77.047 | -61.391 | -78.772 | -77.17 | -81.764 | -75.574 | -75.958 | -77.633 | -77.32 | -12 | -544.798 | -289.718 | 14.557 | -121.757 | 215.59
82884.52 | 302.026 | 0.956 | 16.947 | 137.29 | -0.256 | 0.433 | 68.098 | 11.025 | -46.445 | -58.076 | -73.782 | -77.628 | -77.154 | -61.725 | -79.189 | -78.33 | -81.02 | -75.26 | -75.749 | -76.285 | -77.546 | -12 | -544.798 | -289.718 | 14.557 | -121.724 | 215.601
82876.458 | 302.028 | 0.956 | 16.958 | 137.448 | -0.256 | 0.758 | 68.656 | 11.882 | -46.549 | -58.292 | -73.056 | -78.589 | -76.833 | -61.167 | -80.544 | -76.538 | -81.233 | -73.797 | -75.749 | -75.871 | -76.308 | -12 | -544.798 | -289.718 | 14.557 | -121.757 | 215.601
82888.552 | 302.028 | 0.956 | 16.942 | 137.211 | -0.256 | 0.433 | 67.986 | 11.347 | -46.862 | -58.508 | -73.471 | -77.414 | -77.368 | -62.953 | -77.626 | -77.065 | -80.489 | -73.17 | -75.748 | -75.767 | -75.632 | -12 | -544.798 | -289.718 | 14.557 | -121.74 | 215.58
82876.458 | 302.026 | 0.956 | 16.943 | 137.211 | -0.416 | 2.706 | 66.758 | 11.347 | -47.071 | -58.832 | -73.782 | -78.162 | -77.047 | -62.618 | -77.73 | -75.589 | -79.958 | -72.856 | -73.659 | -74.523 | -74.619 | -12 | -544.798 | -289.718 | 14.557 | -121.773 | 215.59
82888.552 | 302.028 | 0.956 | 16.942 | 137.211 | 0.064 | 3.464 | 67.763 | 10.169 | -47.071 | -58.4 | -74.405 | -78.375 | -77.475 | -62.618 | -76.793 | -75.589 | -78.472 | -72.02 | -73.345 | -73.694 | -73.156 | -12 | -544.798 | -289.718 | 14.557 | -121.757 | 215.58
82884.52 | 302.026 | 0.956 | 16.942 | 137.211 | 0.064 | 5.304 | 66.981 | 10.383 | -48.428 | -59.804 | -74.094 | -79.55 | -77.368 | -62.953 | -76.272 | -73.797 | -78.047 | -70.452 | -72.196 | -73.487 | -72.706 | -12 | -544.798 | -289.718 | 14.557 | -121.74 | 215.56
82884.52 | 302.03 | 0.956 | 16.938 | 137.132 | -0.096 | 4.438 | 65.865 | 9.848 | -48.219 | -60.127 | -74.82 | -78.909 | -79.188 | -63.735 | -74.709 | -71.688 | -77.304 | -70.243 | -72.092 | -74.834 | -74.394 | -12 | -544.798 | -289.718 | 14.557 | -121.708 | 215.59
82888.552 | 302.026 | 0.956 | 16.942 | 137.211 | 0.064 | 4.98 | 64.972 | 9.099 | -47.906 | -60.02 | -75.028 | -79.443 | -78.224 | -64.516 | -72.416 | -70.318 | -79.215 | -71.916 | -73.345 | -75.042 | -76.195 | -12 | -544.798 | -289.718 | 14.557 | -121.74 | 215.59
82888.552 | 302.03 | 0.956 | 16.947 | 137.29 | -0.096 | 3.248 | 65.753 | 8.885 | -48.636 | -60.02 | -74.82 | -79.443 | -77.903 | -62.73 | -72 | -70.528 | -79.215 | -73.275 | -74.599 | -75.871 | -77.095 | -12 | -544.798 | -289.718 | 14.557 | -121.74 | 215.59
82888.552 | 302.039 | 0.956 | 34.032 | 553.62 | -0.096 | 11.475 | 283.445 | 46.243 | -190.475 | -236.624 | -289.172 | -302.504 | -295.67 | -229.377 | -338.067 | -346.632 | -342.876 | -331.878 | -324.517 | -320.377 | -316.71 | -12 | -544.798 | -289.718 | 14.557 | -121.74 | 215.58
82884.52 | 302.043 | 0.956 | 34.033 | 553.62 | -0.096 | 13.965 | 284.893 | 48.277 | -189.641 | -235.652 | -287.72 | -302.183 | -295.563 | -232.948 | -340.046 | -338.831 | -342.133 | -331.041 | -324.1 | -316.749 | -313.334 | -12 | -544.798 | -289.718 | 14.557 | -121.74 | 215.59
82884.52 | 302.044 | 0.956 | 34.033 | 553.62 | 0.064 | 18.836 | 284.447 | 48.383 | -189.745 | -236.192 | -287.408 | -301.115 | -295.67 | -231.944 | -334.421 | -349.479 | -344.894 | -328.846 | -322.01 | -315.506 | -308.044 | -12 | -544.798 | -289.718 | 14.557 | -121.708 | 215.59
82884.52 | 302.043 | 0.956 | 34.035 | 553.699 | -0.256 | 22.517 | 283.554 | 47.955 | -190.475 | -236.948 | -289.069 | -302.504 | -297.061 | -238.306 | -337.338 | -337.671 | -339.691 | -322.784 | -317.935 | -313.225 | -310.07 | -12 | -544.798 | -289.718 | 14.557 | -121.757 | 215.58
82880.489 | 302.041 | 0.956 | 34.033 | 553.62 | -0.256 | 22.95 | 284 | 46.885 | -190.266 | -235.328 | -287.201 | -301.009 | -293.53 | -228.149 | -327.545 | -332.927 | -337.248 | -327.696 | -324.935 | -323.694 | -326.277 | -12 | -544.798 | -289.718 | 14.557 | -121.757 | 215.58
82888.552 | 302.039 | 0.956 | 34.034 | 553.699 | -0.256 | 10.825 | 286.456 | 49.989 | -188.492 | -234.465 | -285.894 | -301.436 | -294.279 | -230.939 | -305.979 | -342.31 | -344.044 | -333.236 | -333.921 | -331.053 | -334.718 | -12 | -544.798 | -289.718 | 14.557 | -121.757 | 215.601
82892.583 | 302.044 | 0.956 | 34.024 | 553.383 | -0.096 | 1.299 | 287.684 | 50.524 | -186.717 | -233.493 | -284.753 | -298.018 | -291.176 | -221.898 | -331.816 | -353.59 | -347.336 | -333.55 | -332.354 | -331.468 | -333.705 | -12 | -544.798 | -289.718 | 14.557 | -121.724 | 215.58
82884.52 | 302.043 | 0.956 | 34.035 | 553.699 | -0.256 | 1.84 | 288.131 | 53.093 | -185.048 | -231.55 | -284.13 | -297.484 | -289.784 | -224.354 | -348.277 | -352.22 | -347.018 | -333.132 | -329.533 | -327.943 | -329.09 | -12 | -544.798 | -289.718 | 14.557 | -121.74 | 215.59
82892.583 | 302.044 | 0.956 | 34.034 | 553.699 | -0.256 | 4.33 | 289.024 | 50.845 | -186.509 | -233.493 | -285.479 | -299.726 | -293.422 | -232.614 | -350.048 | -353.379 | -340.434 | -327.278 | -325.98 | -324.523 | -322.9 | -12 | -544.798 | -289.718 | 14.557 | -121.757 | 215.59
82888.552 | 302.043 | 0.956 | 34.034 | 553.699 | -0.256 | 10.176 | 286.456 | 50.203 | -188.596 | -233.925 | -286.62 | -301.008 | -296.205 | -237.526 | -333.741 | -335.563 | -336.187 | -320.379 | -320.756 | -316.853 | -314.009 | -12 | -544.798 | -289.718 | 14.557 | -121.74 | 215.59
82892.583 | 302.041 | 0.956 | 34.031 | 553.62 | -0.256 | 18.62 | 284 | 47.741 | -189.953 | -237.056 | -288.488 | -302.823 | -297.703 | -238.084 | -324.363 | -324.599 | -332.364 | -320.902 | -320.652 | -317.579 | -313.559 | -12 | -544.798 | -289.718 | 14.557 | -121.757 | 215.59
82896.615 | 302.039 | 0.956 | 34.03 | 553.62 | -0.096 | 21.326 | 283.33 | 46.563 | -191.205 | -236.732 | -290.564 | -303.677 | -296.954 | -234.847 | -310.193 | -328.184 | -335.232 | -323.62 | -323.786 | -322.968 | -326.614 | -12 | -544.798 | -289.718 | 14.557 | -121.757 | 215.58
82888.552 | 302.041 | 0.956 | 34.037 | 553.778 | -0.096 | 15.48 | 282.326 | 46.349 | -191.518 | -236.948 | -289.215 | -303.463 | -296.205 | -233.061 | -324.363 | -327.446 | -334.913 | -325.92 | -330.786 | -328.773 | -331.904 | -12 | -544.798 | -289.718 | 14.557 | -121.757 | 215.57
82896.615 | 302.041 | 0.956 | 34.035 | 553.778 | 0.064 | 8.877 | 284.782 | 47.955 | -189.535 | -235.976 | -288.177 | -301.862 | -296.526 | -233.284 | -315.403 | -333.244 | -335.125 | -328.22 | -330.577 | -331.986 | -337.419 | -12 | -544.798 | -289.718 | 14.557 | -121.757 | 215.601
82892.583 | 302.043 | 0.956 | 34.038 | 553.857 | -0.096 | 6.82 | 284 | 47.848 | -189.848 | -236.192 | -289.111 | -303.036 | -297.061 | -237.749 | -311.547 | -331.346 | -341.815 | -330.415 | -331.1 | -329.913 | -330.891 | -12 | -544.798 | -289.718 | 14.557 | -121.773 | 215.59
82884.52 | 302.041 | 0.956 | 34.033 | 553.62 | 0.064 | 9.093 | 283.554 | 45.386 | -192.667 | -238.783 | -292.224 | -306.24 | -300.271 | -238.865 | -311.86 | -337.988 | -339.16 | -329.16 | -328.488 | -327.011 | -329.991 | -12 | -544.798 | -289.718 | 14.557 | -121.724 | 215.57
82892.583 | 302.041 | 0.956 | 34.033 | 553.699 | 0.064 | 10.284 | 282.995 | 45.6 | -194.023 | -239.862 | -291.705 | -306.774 | -301.448 | -242.772 | -312.277 | -327.34 | -334.488 | -327.279 | -328.07 | -325.249 | -324.588 | -12 | -544.798 | -289.718 | 14.557 | -121.74 | 215.59
82892.583 | 302.041 | 0.956 | 34.031 | 553.62 | -0.096 | 15.697 | 281.209 | 43.887 | -194.963 | -241.05 | -294.092 | -307.735 | -302.518 | -239.646 | -307.484 | -337.145 | -335.55 | -326.861 | -322.114 | -317.89 | -313.896 | -12 | -544.798 | -289.718 | 14.557 | -121.74 | 215.58
82888.552 | 302.038 | 0.956 | 34.039 | 553.857 | 0.224 | 25.656 | 279.87 | 42.71 | -195.171 | -240.726 | -292.847 | -306.88 | -300.699 | -239.758 | -328.844 | -334.72 | -326.418 | -319.439 | -318.04 | -311.153 | -304.667 | -12 | -544.798 | -289.718 | 14.557 | -121.74 | 215.57
82888.552 | 302.039 | 0.956 | 34.037 | 553.778 | 0.224 | 34.857 | 277.86 | 40.997 | -196.841 | -242.237 | -294.715 | -308.589 | -302.946 | -240.539 | -333.324 | -330.819 | -331.196 | -319.753 | -316.577 | -311.775 | -305.793 | -12 | -544.798 | -289.718 | 14.557 | -121.757 | 215.59
82884.52 | 302.054 | 0.956 | 8.975 | 38.503 | 0.064 | 2.49 | 5.135 | -7.053 | -18.787 | -17.488 | -18.884 | -16.23 | -13.804 | -10.829 | -5.835 | -3.584 | -10.937 | -23.937 | -29.464 | -31.82 | -35.227 | -4 | -544.798 | -289.718 | 14.557 | -121.724 | 215.56
82884.52 | 302.051 | 0.956 | 8.966 | 38.424 | 0.064 | 2.165 | 6.698 | -8.015 | -18.891 | -17.38 | -19.714 | -15.483 | -13.697 | -10.159 | -5.627 | -4.112 | -10.194 | -24.878 | -29.464 | -31.716 | -35.115 | -4 | -544.798 | -289.718 | 14.557 | -121.757 | 215.57
82888.552 | 302.051 | 0.956 | 8.938 | 38.187 | -0.096 | 2.382 | 6.028 | -6.84 | -18.891 | -17.164 | -19.195 | -16.23 | -13.804 | -10.717 | -5.627 | -3.584 | -10.406 | -24.773 | -30.299 | -31.613 | -35.115 | -4 | -544.798 | -289.718 | 14.557 | -121.74 | 215.59
82888.552 | 302.051 | 0.956 | 8.966 | 38.424 | 0.064 | 1.516 | 5.47 | -7.161 | -18.682 | -18.351 | -19.195 | -15.803 | -14.125 | -11.164 | -5.522 | -4.006 | -11.256 | -25.609 | -29.359 | -32.649 | -35.565 | -4 | -544.798 | -289.718 | 14.557 | -121.74 | 215.59
82880.489 | 302.051 | 0.956 | 8.985 | 38.582 | 0.384 | 2.273 | 5.024 | -7.909 | -18.682 | -17.488 | -19.61 | -16.337 | -13.911 | -11.833 | -6.043 | -3.584 | -11.362 | -25.191 | -29.359 | -32.131 | -36.128 | -4 | -544.798 | -289.718 | 14.557 | -121.74 | 215.59
82892.583 | 302.054 | 0.956 | 8.975 | 38.503 | 0.224 | 1.732 | 5.582 | -8.123 | -18.787 | -17.488 | -18.887 | -16.124 | -14.339 | -11.052 | -6.46 | -3.69 | -10.512 | -25.4 | -29.255 | -31.924 | -35.34 | -4 | -544.798 | -289.718 | 14.557 | -121.757 | 215.58
82884.52 | 302.049 | 0.956 | 8.957 | 38.345 | 0.064 | 1.949 | 5.917 | -7.375 | -19.622 | -17.596 | -19.094 | -15.91 | -14.125 | -11.275 | -5.314 | -4.217 | -10.937 | -25.714 | -29.673 | -32.235 | -35.002 | -4 | -544.798 | -289.718 | 14.557 | -121.757 | 215.57
82888.552 | 302.051 | 0.956 | 8.984 | 38.582 | 0.064 | 2.382 | 5.582 | -7.375 | -19.1 | -18.027 | -19.406 | -15.483 | -13.59 | -10.494 | -5.731 | -3.584 | -11.787 | -26.028 | -29.464 | -32.649 | -35.227 | -4 | -544.798 | -289.718 | 14.557 | -121.74 | 215.57
82888.552 | 302.049 | 0.956 | 8.975 | 38.503 | 0.064 | 2.273 | 5.693 | -7.695 | -18.891 | -17.488 | -19.924 | -16.017 | -13.483 | -10.939 | -5.939 | -3.584 | -11.999 | -25.818 | -29.464 | -32.027 | -35.227 | -4 | -544.798 | -289.718 | 14.557 | -121.74 | 215.58
82888.552 | 302.047 | 0.956 | 8.975 | 38.503 | -0.096 | 2.057 | 6.028 | -7.268 | -19.308 | -17.38 | -19.094 | -17.085 | -13.911 | -10.492 | -6.043 | -3.69 | -11.15 | -24.982 | -30.09 | -32.442 | -34.777 | -4 | -544.798 | -289.718 | 14.557 | -121.74 | 215.58
82884.52 | 302.051 | 0.956 | 8.966 | 38.424 | 0.224 | 2.165 | 6.028 | -7.161 | -18.891 | -17.704 | -19.302 | -15.696 | -14.981 | -10.827 | -5.106 | -3.69 | -11.574 | -24.982 | -29.255 | -32.546 | -35.115 | -4 | -544.798 | -289.718 | 14.557 | -121.757 | 215.57
82888.552 | 302.051 | 0.956 | 8.975 | 38.503 | -0.256 | 2.49 | 4.465 | -7.481 | -19.308 | -17.272 | -18.99 | -15.803 | -13.59 | -11.72 | -5.627 | -3.479 | -11.043 | -25.087 | -29.15 | -31.924 | -35.227 | -4 | -544.798 | -289.718 | 14.557 | -121.724 | 215.59
82892.583 | 302.051 | 0.956 | 8.966 | 38.424 | -0.256 | 2.165 | 6.14 | -8.016 | -18.578 | -17.38 | -19.198 | -16.123 | -13.804 | -10.157 | -6.356 | -3.057 | -11.468 | -25.923 | -28.941 | -32.338 | -34.777 | -4 | -544.798 | -289.718 | 14.557 | -121.757 | 215.59
82880.489 | 302.051 | 0.956 | 8.975 | 38.503 | 0.064 | 2.165 | 5.917 | -6.84 | -19.622 | -17.812 | -19.406 | -15.91 | -13.697 | -11.274 | -5.314 | -3.69 | -11.468 | -24.669 | -30.195 | -31.613 | -35.227 | -4 | -544.798 | -289.718 | 14.557 | -121.757 | 215.601
82888.552 | 302.047 | 0.956 | 8.966 | 38.424 | -0.256 | 2.273 | 5.582 | -7.268 | -18.891 | -18.351 | -19.198 | -16.23 | -13.911 | -10.827 | -5.627 | -3.268 | -11.574 | -25.714 | -29.881 | -32.857 | -35.453 | -4 | -544.798 | -289.718 | 14.557 | -121.724 | 215.59
82884.52 | 302.049 | 0.956 | 8.966 | 38.424 | -0.096 | 2.165 | 6.475 | -7.375 | -19.1 | -17.164 | -20.028 | -16.017 | -13.59 | -11.385 | -5.522 | -3.584 | -10.725 | -25.191 | -29.568 | -31.82 | -36.353 | -4 | -544.798 | -289.718 | 14.557 | -121.773 | 215.58
82888.552 | 302.051 | 0.956 | 8.984 | 38.582 | -0.096 | 2.49 | 5.582 | -7.161 | -19.204 | -17.812 | -19.302 | -16.657 | -13.59 | -10.157 | -6.46 | -3.584 | -10.937 | -25.191 | -29.777 | -32.235 | -34.89 | -4 | -544.798 | -289.718 | 14.557 | -121.757 | 215.601
82892.583 | 302.049 | 0.956 | 8.984 | 38.582 | -0.096 | 1.516 | 6.14 | -7.161 | -18.787 | -17.38 | -19.302 | -15.803 | -14.553 | -10.715 | -5.001 | -3.479 | -11.893 | -25.819 | -29.464 | -32.235 | -34.89 | -4 | -544.798 | -289.718 | 14.557 | -121.757 | 215.59
82888.552 | 302.051 | 0.956 | 8.993 | 38.661 | 0.064 | 2.815 | 4.912 | -7.053 | -18.995 | -17.38 | -19.302 | -16.337 | -13.59 | -11.497 | -6.043 | -3.374 | -11.468 | -26.446 | -29.046 | -31.82 | -35.565 | -4 | -544.798 | -289.718 | 14.557 | -121.74 | 215.59
82884.52 | 302.049 | 0.956 | 8.984 | 38.582 | 0.224 | 2.273 | 6.14 | -8.228 | -19.308 | -17.38 | -19.406 | -16.123 | -13.911 | -10.492 | -5.835 | -3.374 | -11.574 | -26.968 | -29.359 | -32.027 | -35.678 | -4 | -544.798 | -289.718 | 14.557 | -121.757 | 215.58
82896.615 | 302.046 | 0.956 | 16.956 | 137.448 | 0.224 | 39.512 | 15.406 | -36.867 | -79.738 | -73.081 | -70.773 | -57.34 | -49.546 | -44.759 | -6.877 | -11.28 | -24.104 | -18.504 | -73.032 | -95.46 | -118.85 | -4 | -544.798 | -289.718 | 14.557 | -121.74 | 215.58
82900.646 | 302.049 | 0.956 | 16.956 | 137.448 | 0.224 | 40.595 | 14.513 | -36.76 | -79.425 | -73.729 | -71.084 | -57.447 | -49.225 | -45.652 | -6.46 | -10.015 | -24.741 | -18.504 | -72.3 | -94.734 | -118.513 | -4 | -544.798 | -289.718 | 14.557 | -121.74 | 215.59
82900.646 | 302.047 | 0.956 | 16.961 | 137.527 | 0.064 | 40.595 | 15.964 | -37.936 | -79.321 | -72.865 | -70.773 | -57.126 | -49.332 | -45.875 | -6.773 | -10.542 | -23.892 | -19.759 | -73.345 | -95.045 | -118.963 | -4 | -544.798 | -289.718 | 14.557 | -121.757 | 215.59
82896.615 | 302.049 | 0.956 | 16.952 | 137.369 | 0.064 | 40.054 | 15.071 | -36.76 | -80.156 | -73.621 | -70.877 | -57.874 | -49.439 | -46.768 | -6.773 | -10.648 | -24.317 | -18.713 | -74.181 | -95.356 | -118.85 | -4 | -544.798 | -289.718 | 14.557 | -121.74 | 215.59
82900.646 | 302.047 | 0.956 | 16.946 | 137.29 | 0.064 | 39.621 | 14.959 | -36.867 | -79.53 | -73.837 | -71.188 | -57.874 | -49.974 | -46.656 | -6.252 | -10.753 | -24.741 | -19.236 | -74.181 | -95.771 | -118.738 | -4 | -544.798 | -289.718 | 14.557 | -121.74 | 215.58
82908.709 | 302.049 | 0.956 | 16.95 | 137.369 | 0.064 | 39.079 | 15.182 | -37.829 | -79.843 | -73.513 | -71.707 | -59.048 | -50.295 | -47.438 | -6.981 | -10.859 | -24.21 | -18.922 | -75.017 | -95.252 | -119.3 | -4 | -544.798 | -289.718 | 14.557 | -121.708 | 215.59
82900.646 | 302.047 | 0.956 | 16.941 | 137.211 | 0.064 | 39.296 | 15.071 | -38.042 | -80.365 | -74.053 | -71.811 | -58.408 | -49.974 | -46.098 | -8.44 | -10.542 | -24.635 | -18.713 | -75.435 | -95.149 | -118.4 | -4 | -544.798 | -289.718 | 14.557 | -121.773 | 215.59
82908.709 | 302.046 | 0.956 | 16.95 | 137.369 | 0.064 | 39.079 | 15.182 | -36.974 | -80.573 | -73.945 | -71.707 | -58.194 | -49.653 | -47.549 | -7.294 | -11.807 | -24.741 | -18.295 | -76.584 | -95.978 | -117.837 | -4 | -544.798 | -289.718 | 14.557 | -121.757 | 215.59
82900.646 | 302.047 | 0.956 | 16.946 | 137.29 | 0.224 | 39.837 | 15.182 | -37.615 | -80.052 | -74.161 | -71.499 | -58.621 | -50.509 | -46.21 | -7.711 | -10.226 | -25.06 | -17.772 | -76.793 | -95.667 | -116.937 | -4 | -544.798 | -289.718 | 14.557 | -121.757 | 215.57
82900.646 | 302.049 | 0.956 | 16.946 | 137.29 | 0.064 | 39.621 | 15.517 | -37.401 | -79.425 | -72.973 | -71.499 | -57.447 | -49.332 | -45.764 | -6.877 | -10.015 | -23.998 | -19.027 | -77.629 | -95.252 | -117.387 | -4 | -544.798 | -289.718 | 14.557 | -121.74 | 215.59
82900.646 | 302.049 | 0.956 | 16.956 | 137.448 | 0.384 | 40.811 | 15.852 | -37.081 | -79.008 | -73.405 | -70.981 | -58.728 | -49.546 | -44.759 | -6.46 | -10.753 | -24.21 | -17.563 | -78.256 | -95.978 | -116.487 | -4 | -544.798 | -289.718 | 14.557 | -121.74 | 215.601
82908.709 | 302.046 | 0.956 | 16.945 | 137.29 | 0.384 | 39.079 | 15.517 | -36.653 | -79.634 | -73.621 | -70.877 | -57.34 | -49.974 | -44.871 | -6.043 | -10.964 | -23.68 | -18.086 | -78.256 | -95.978 | -116.262 | -4 | -544.798 | -289.718 | 14.557 | -121.74 | 215.59
82896.615 | 302.051 | 0.956 | 16.942 | 137.211 | -0.096 | 40.92 | 15.294 | -36.974 | -79.321 | -73.189 | -70.773 | -57.66 | -48.797 | -44.313 | -6.564 | -9.804 | -24.741 | -18.188 | -78.36 | -96.393 | -116.487 | -4 | -544.798 | -289.718 | 14.557 | -121.724 | 215.58
82896.615 | 302.049 | 0.956 | 16.937 | 137.132 | 0.064 | 40.054 | 16.969 | -37.081 | -78.903 | -72.326 | -70.877 | -57.02 | -49.011 | -43.42 | -6.877 | -10.753 | -24.104 | -17.77 | -78.674 | -95.667 | -116.824 | -4 | -544.798 | -289.718 | 14.557 | -121.724 | 215.58
82900.646 | 302.051 | 0.956 | 16.937 | 137.132 | 0.384 | 39.945 | 16.634 | -36.44 | -79.843 | -72.649 | -70.15 | -57.554 | -48.69 | -43.197 | -5.939 | -10.226 | -24.211 | -17.979 | -78.988 | -96.29 | -116.262 | -4 | -544.798 | -289.718 | 14.557 | -121.757 | 215.58
82896.615 | 302.051 | 0.956 | 16.937 | 137.132 | 0.064 | 40.595 | 16.41 | -36.44 | -78.799 | -72.865 | -70.565 | -56.913 | -48.904 | -44.201 | -6.043 | -10.332 | -23.998 | -17.456 | -77.629 | -97.533 | -117.275 | -4 | -544.798 | -289.718 | 14.557 | -121.74 | 215.59
82900.646 | 302.052 | 0.956 | 16.946 | 137.29 | 0.224 | 40.379 | 16.187 | -36.44 | -78.277 | -71.678 | -70.462 | -56.806 | -48.048 | -45.317 | -5.731 | -10.015 | -24.104 | -17.352 | -77.734 | -97.015 | -118.851 | -4 | -544.798 | -289.718 | 14.557 | -121.773 | 215.58
82892.583 | 302.051 | 0.956 | 16.942 | 137.211 | 0.224 | 39.837 | 16.857 | -36.974 | -78.695 | -72.326 | -69.839 | -57.34 | -48.476 | -44.759 | -7.19 | -10.332 | -24.104 | -18.502 | -77.316 | -97.948 | -118.851 | -4 | -544.798 | -289.718 | 14.557 | -121.74 | 215.58
82896.615 | 302.054 | 0.956 | 16.942 | 137.211 | 0.064 | 39.079 | 16.634 | -36.125 | -79.53 | -72.865 | -70.15 | -56.699 | -48.476 | -45.317 | -6.877 | -11.597 | -24.317 | -19.129 | -76.584 | -98.363 | -119.976 | -4 | -544.798 | -289.718 | 14.557 | -121.757 | 215.59
82892.583 | 302.052 | 0.956 | 16.942 | 137.211 | 0.384 | 39.079 | 15.517 | -37.086 | -78.799 | -72.865 | -70.462 | -56.699 | -49.011 | -45.652 | -6.981 | -10.753 | -26.016 | -18.815 | -75.122 | -98.155 | -120.877 | -4 | -544.798 | -289.718 | 14.557 | -121.74 | 215.59
82904.677 | 302.073 | 0.956 | 33.921 | 550.064 | -0.096 | 216.181 | 32.263 | -187.113 | -365.503 | -342.412 | -337.469 | -298.125 | -251.474 | -170.776 | 2.922 | -32.576 | -79.109 | -103.603 | -196.632 | -355.098 | -450.078 | -4 | -544.798 | -289.718 | 14.557 | -121.74 | 215.59
82908.709 | 302.068 | 0.956 | 33.922 | 550.143 | 0.224 | 216.072 | 31.369 | -188.075 | -365.816 | -343.168 | -338.611 | -297.591 | -251.581 | -178.924 | 3.027 | -32.365 | -79.746 | -103.394 | -196.841 | -355.616 | -450.303 | -4 | -544.798 | -289.718 | 14.557 | -121.757 | 215.58
82900.646 | 302.068 | 0.956 | 33.921 | 550.064 | 0.224 | 215.315 | 32.151 | -188.503 | -366.025 | -342.088 | -338.714 | -298.125 | -251.581 | -178.924 | 2.4 | -31.838 | -79.002 | -104.335 | -198.304 | -355.098 | -451.991 | -4 | -544.798 | -289.718 | 14.557 | -121.74 | 215.58
82896.615 | 302.067 | 0.956 | 33.92 | 549.985 | 0.224 | 214.882 | 31.258 | -188.93 | -367.486 | -343.384 | -338.922 | -299.726 | -252.972 | -174.794 | 0.939 | -32.997 | -79.852 | -103.917 | -199.453 | -356.964 | -451.428 | -4 | -544.798 | -289.718 | 14.557 | -121.757 | 215.57
82900.646 | 302.065 | 0.956 | 33.919 | 549.985 | 0.224 | 213.366 | 31.481 | -188.823 | -366.755 | -342.953 | -338.611 | -298.125 | -252.758 | -176.134 | 1.357 | -32.47 | -79.533 | -103.917 | -196.423 | -355.927 | -452.104 | -4 | -544.798 | -289.718 | 14.557 | -121.724 | 215.59
82900.646 | 302.068 | 0.956 | 33.924 | 550.143 | 0.224 | 214.773 | 30.253 | -189.464 | -367.381 | -343.924 | -339.287 | -299.299 | -252.865 | -178.701 | 1.044 | -32.365 | -79.958 | -103.603 | -198.722 | -356.134 | -451.653 | -4 | -544.798 | -289.718 | 14.557 | -121.74 | 215.58
82900.646 | 302.065 | 0.956 | 33.929 | 550.301 | 0.064 | 214.773 | 31.928 | -189.251 | -366.651 | -342.845 | -338.872 | -298.339 | -252.009 | -179.594 | 0.731 | -32.576 | -79.746 | -104.23 | -198.617 | -356.238 | -453.342 | -4 | -544.798 | -289.718 | 14.557 | -121.74 | 215.59
82896.615 | 302.068 | 0.956 | 33.917 | 549.906 | 0.224 | 213.366 | 30.7 | -189.251 | -368.425 | -344.356 | -338.872 | -299.94 | -253.293 | -175.129 | 1.252 | -33.103 | -79.958 | -104.23 | -198.722 | -356.86 | -450.528 | -4 | -544.798 | -289.718 | 14.557 | -121.757 | 215.57
82896.615 | 302.067 | 0.956 | 33.917 | 549.906 | -0.096 | 214.232 | 32.039 | -188.716 | -365.607 | -343.061 | -338.249 | -297.912 | -252.009 | -167.317 | 2.922 | -32.259 | -78.896 | -103.289 | -192.139 | -356.342 | -450.19 | -4 | -544.798 | -289.718 | 14.557 | -121.757 | 215.57
82896.615 | 302.065 | 0.956 | 33.917 | 549.906 | 0.224 | 215.639 | 31.369 | -189.144 | -366.233 | -342.737 | -339.39 | -299.086 | -252.865 | -174.349 | 1.566 | -33.63 | -80.489 | -105.38 | -193.811 | -356.86 | -451.203 | -4 | -544.798 | -289.718 | 14.557 | -121.757 | 215.59
82892.583 | 302.065 | 0.956 | 33.918 | 549.906 | 0.224 | 214.124 | 31.928 | -189.892 | -366.129 | -342.845 | -338.042 | -299.086 | -252.223 | -166.759 | 1.148 | -31.838 | -79.002 | -103.707 | -193.184 | -354.994 | -449.853 | -4 | -544.798 | -289.718 | 14.557 | -121.74 | 215.601
82900.646 | 302.07 | 0.956 | 33.914 | 549.826 | 0.224 | 215.315 | 31.146 | -188.396 | -367.068 | -343.708 | -338.56 | -299.193 | -253.507 | -161.178 | 1.67 | -34.052 | -80.171 | -105.067 | -192.453 | -357.482 | -450.078 | -4 | -544.798 | -289.718 | 14.557 | -121.74 | 215.58
82896.615 | 302.064 | 0.956 | 33.917 | 549.906 | 0.224 | 214.882 | 31.146 | -189.678 | -367.068 | -344.464 | -339.079 | -299.086 | -252.544 | -166.87 | 1.252 | -32.576 | -80.065 | -104.842 | -190.677 | -356.342 | -449.515 | -4 | -544.798 | -289.718 | 14.557 | -121.757 | 215.57
82896.615 | 302.065 | 0.956 | 33.915 | 549.826 | 0.224 | 215.856 | 31.816 | -189.037 | -366.442 | -343.061 | -339.598 | -299.3 | -253.293 | -182.274 | 1.148 | -33.208 | -79.109 | -105.365 | -191.618 | -356.653 | -450.865 | -4 | -544.798 | -289.718 | 14.557 | -121.724 | 215.59
82896.615 | 302.064 | 0.956 | 33.912 | 549.747 | 0.224 | 214.557 | 31.593 | -188.823 | -367.068 | -343.708 | -338.664 | -299.62 | -252.758 | -182.162 | 1.566 | -32.681 | -79.64 | -104.529 | -190.155 | -357.174 | -449.177 | -4 | -544.798 | -289.718 | 14.557 | -121.757 | 215.59
82904.677 | 302.067 | 0.956 | 33.911 | 549.747 | 0.224 | 215.531 | 31.704 | -188.075 | -366.233 | -343.277 | -338.457 | -298.232 | -252.972 | -179.818 | 2.087 | -32.998 | -79.746 | -105.156 | -187.125 | -357.796 | -451.205 | -4 | -544.798 | -289.718 | 14.557 | -121.74 | 215.59
82900.646 | 302.068 | 0.956 | 33.907 | 549.589 | -0.416 | 214.016 | 30.476 | -188.93 | -367.277 | -343.816 | -339.39 | -299.513 | -252.437 | -184.618 | 0.522 | -33.841 | -80.914 | -105.992 | -187.752 | -358.521 | -452.556 | -4 | -544.798 | -289.718 | 14.557 | -121.74 | 215.58
82896.615 | 302.064 | 0.956 | 33.905 | 549.51 | 0.064 | 212.501 | 31.928 | -190.105 | -367.486 | -343.924 | -339.909 | -299.62 | -253.614 | -184.953 | -0.625 | -34.157 | -81.233 | -106.828 | -187.439 | -358.832 | -452.105 | -4 | -544.798 | -289.718 | 14.557 | -121.74 | 215.59
82892.583 | 302.067 | 0.956 | 33.908 | 549.589 | 0.384 | 212.501 | 30.923 | -189.066 | -368.425 | -344.248 | -339.39 | -299.62 | -253.293 | -182.051 | 0.939 | -33.946 | -80.489 | -106.619 | -190.051 | -358.936 | -452.668 | -4 | -544.798 | -289.718 | 14.557 | -121.74 | 215.58
82900.646 | 302.062 | 0.956 | 33.906 | 549.589 | 0.064 | 213.15 | 30.365 | -189.921 | -368.112 | -345.328 | -340.324 | -300.047 | -254.577 | -168.88 | 0.417 | -33.841 | -81.233 | -107.769 | -188.588 | -359.35 | -451.655 | -4 | -544.798 | -289.718 | 14.557 | -121.757 | 215.59
82896.615 | 302.075 | 0.956 | 8.956 | 38.345 | 0.064 | 32.584 | -25.746 | -28.318 | -24.318 | -18.243 | -21.377 | -21.89 | -22.9 | -20.538 | -7.815 | -2.53 | -7.539 | -1.15 | -4.075 | -6.323 | -6.64 | 4 | -544.798 | -289.718 | 14.557 | -121.773 | 215.58
82896.615 | 302.072 | 0.956 | 8.947 | 38.266 | -0.096 | 33.558 | -27.084 | -28.425 | -22.857 | -18.783 | -21.481 | -22.21 | -22.151 | -21.431 | -7.398 | -2.003 | -8.07 | -1.045 | -3.343 | -6.633 | -6.865 | 4 | -544.798 | -289.718 | 14.557 | -121.74 | 215.601
82892.583 | 302.07 | 0.956 | 8.957 | 38.345 | 0.064 | 33.125 | -25.969 | -28.959 | -23.796 | -17.919 | -22 | -21.676 | -22.365 | -21.766 | -7.502 | -2.214 | -7.327 | -0.732 | -3.239 | -6.115 | -7.653 | 4 | -544.798 | -289.718 | 14.557 | -121.74 | 215.59
82896.615 | 302.07 | 0.956 | 8.956 | 38.345 | 0.064 | 33.234 | -25.969 | -28.104 | -24.005 | -18.459 | -21.273 | -22.637 | -22.686 | -21.766 | -6.981 | -2.003 | -7.433 | -0.836 | -3.657 | -6.323 | -6.64 | 4 | -544.798 | -289.718 | 14.557 | -121.757 | 215.59
82892.583 | 302.072 | 0.956 | 8.984 | 38.582 | -0.096 | 33.125 | -25.746 | -28.532 | -23.796 | -18.783 | -21.585 | -21.783 | -23.435 | -20.761 | -7.398 | -2.741 | -7.539 | -1.15 | -3.343 | -6.219 | -6.978 | 4 | -544.798 | -289.718 | 14.557 | -121.74 | 215.59
82888.552 | 302.068 | 0.956 | 8.957 | 38.345 | 0.064 | 33.45 | -27.195 | -28.639 | -23.483 | -18.351 | -21.792 | -22.423 | -22.9 | -21.319 | -8.127 | -2.108 | -8.283 | -1.045 | -3.343 | -6.219 | -7.428 | 4 | -544.798 | -289.718 | 14.557 | -121.757 | 215.58
82892.583 | 302.068 | 0.956 | 8.966 | 38.424 | 0.384 | 33.125 | -26.192 | -29.387 | -23.274 | -18.351 | -21.585 | -22.317 | -22.579 | -20.315 | -7.711 | -2.636 | -7.539 | -1.255 | -3.866 | -6.115 | -6.978 | 4 | -544.798 | -289.718 | 14.557 | -121.757 | 215.601
82888.552 | 302.068 | 0.956 | 8.966 | 38.424 | -0.256 | 33.342 | -25.969 | -28.425 | -24.736 | -18.135 | -21.585 | -23.278 | -23.114 | -21.096 | -6.877 | -2.214 | -7.964 | -0.836 | -4.597 | -6.012 | -6.528 | 4 | -544.798 | -289.718 | 14.557 | -121.74 | 215.59
82892.583 | 302.07 | 0.956 | 8.975 | 38.503 | -0.256 | 33.558 | -26.304 | -28.639 | -23.274 | -18.675 | -21.481 | -22.53 | -23.97 | -21.319 | -6.981 | -2.108 | -7.539 | -1.464 | -3.03 | -6.737 | -6.64 | 4 | -544.798 | -289.718 | 14.557 | -121.74 | 215.59
82892.583 | 302.072 | 0.956 | 8.966 | 38.424 | 0.064 | 33.883 | -26.861 | -28.532 | -23.588 | -18.351 | -22.104 | -22.744 | -22.579 | -22.547 | -7.294 | -2.214 | -7.645 | -1.15 | -3.448 | -5.701 | -7.203 | 4 | -544.798 | -289.718 | 14.557 | -121.74 | 215.59
82892.583 | 302.068 | 0.956 | 8.966 | 38.424 | 0.064 | 33.017 | -26.527 | -29.707 | -24.005 | -18.891 | -21.689 | -22.744 | -23.542 | -21.208 | -7.919 | -2.636 | -7.858 | -0.627 | -3.552 | -6.426 | -7.09 | 4 | -544.798 | -289.718 | 14.557 | -121.757 | 215.59
82892.583 | 302.07 | 0.956 | 8.966 | 38.424 | -0.096 | 32.259 | -26.861 | -28.425 | -24.84 | -18.891 | -22.311 | -22.637 | -23.649 | -21.766 | -6.877 | -3.057 | -7.645 | -1.15 | -4.179 | -6.115 | -7.203 | 4 | -544.798 | -289.718 | 14.557 | -121.757 | 215.59
82888.552 | 302.07 | 0.956 | 8.966 | 38.424 | 0.224 | 33.775 | -27.084 | -28.746 | -24.527 | -19.215 | -22 | -22.637 | -23.756 | -21.542 | -7.398 | -1.792 | -8.176 | -1.045 | -3.97 | -5.908 | -6.865 | 4 | -544.798 | -289.718 | 14.557 | -121.74 | 215.59
82888.552 | 302.073 | 0.956 | 8.957 | 38.345 | -0.096 | 33.234 | -26.415 | -29.387 | -24.109 | -18.675 | -22.83 | -22.744 | -23.863 | -21.431 | -7.711 | -2.53 | -7.114 | -1.359 | -3.866 | -6.323 | -7.653 | 4 | -544.798 | -289.718 | 14.557 | -121.74 | 215.59
82888.552 | 302.072 | 0.956 | 8.957 | 38.345 | -0.096 | 33.342 | -25.635 | -28.852 | -24.631 | -18.891 | -22.104 | -23.598 | -23.435 | -21.654 | -7.294 | -2.003 | -7.752 | -0.732 | -4.493 | -5.908 | -6.865 | 4 | -544.798 | -289.718 | 14.557 | -121.74 | 215.58
82888.552 | 302.07 | 0.956 | 8.975 | 38.503 | 0.064 | 33.45 | -27.084 | -28.852 | -23.901 | -18.567 | -22.415 | -22.53 | -24.077 | -22.547 | -6.773 | -2.636 | -7.645 | -1.15 | -3.03 | -6.323 | -6.753 | 4 | -544.798 | -289.718 | 14.557 | -121.757 | 215.59
82888.552 | 302.072 | 0.956 | 8.966 | 38.424 | 0.064 | 33.775 | -27.195 | -28.425 | -24.631 | -18.135 | -22 | -22.637 | -23.435 | -22.547 | -7.606 | -2.108 | -8.07 | -1.15 | -3.657 | -5.908 | -6.978 | 4 | -544.798 | -289.718 | 14.557 | -121.757 | 215.58
82892.583 | 302.072 | 0.956 | 8.984 | 38.582 | 0.064 | 33.234 | -26.972 | -29.6 | -24.527 | -19.107 | -22.311 | -22.637 | -22.793 | -21.654 | -8.336 | -2.53 | -7.114 | -1.568 | -3.448 | -6.115 | -6.415 | 4 | -544.798 | -289.718 | 14.557 | -121.773 | 215.59
82884.52 | 302.072 | 0.956 | 8.985 | 38.582 | 0.064 | 33.342 | -26.749 | -28.322 | -24.944 | -18.567 | -21.585 | -22.744 | -23.221 | -21.542 | -7.19 | -2.636 | -7.539 | -0.523 | -4.388 | -6.012 | -7.203 | 4 | -544.798 | -289.718 | 14.557 | -121.74 | 215.58
82892.583 | 302.07 | 0.956 | 8.975 | 38.503 | 0.064 | 33.775 | -26.638 | -28.964 | -23.796 | -18.783 | -21.481 | -22.103 | -23.114 | -21.877 | -7.085 | -2.425 | -8.283 | -1.254 | -3.97 | -6.944 | -6.415 | 4 | -544.798 | -289.718 | 14.557 | -121.724 | 215.59
82904.677 | 302.08 | 0.956 | 16.976 | 137.764 | 0.064 | 122.975 | -208.088 | -203.784 | -190.162 | -157.497 | -152.027 | -151.411 | -112.254 | -27.57 | 14.716 | 19.862 | 16.917 | 25.652 | 24.803 | 31.249 | 44.783 | 4 | -544.798 | -289.718 | 14.557 | -121.724 | 215.57
82900.646 | 302.081 | 0.956 | 16.986 | 137.922 | -0.256 | 122.975 | -207.866 | -204.104 | -190.057 | -157.497 | -152.65 | -152.052 | -110.22 | -28.239 | 14.09 | 19.651 | 17.449 | 25.652 | 25.536 | 31.457 | 43.881 | 4 | -544.798 | -289.718 | 14.557 | -121.74 | 215.57
82892.583 | 302.078 | 0.956 | 16.972 | 137.685 | 0.064 | 123.083 | -207.643 | -204.318 | -190.683 | -156.417 | -152.338 | -151.518 | -107.759 | -27.57 | 12.942 | 19.756 | 17.449 | 25.757 | 25.117 | 31.665 | 44.219 | 4 | -544.798 | -289.718 | 14.557 | -121.757 | 215.58
82896.615 | 302.075 | 0.956 | 16.977 | 137.764 | 0.064 | 122.217 | -207.086 | -203.891 | -190.997 | -157.928 | -152.857 | -151.732 | -108.08 | -29.021 | 14.09 | 19.228 | 17.237 | 25.233 | 25.012 | 31.146 | 44.107 | 4 | -544.798 | -289.718 | 14.557 | -121.773 | 215.58
82896.615 | 302.076 | 0.956 | 16.972 | 137.685 | -0.096 | 122.867 | -208.534 | -204.211 | -190.162 | -158.253 | -152.857 | -151.732 | -109.364 | -28.574 | 13.568 | 19.968 | 16.066 | 25.547 | 24.908 | 30.938 | 43.317 | 4 | -544.798 | -289.718 | 14.557 | -121.74 | 215.601
82892.583 | 302.078 | 0.956 | 16.987 | 137.922 | -0.096 | 121.893 | -207.531 | -204.639 | -190.892 | -157.929 | -154.183 | -152.266 | -106.903 | -29.802 | 13.255 | 19.017 | 16.492 | 24.396 | 24.384 | 30.627 | 42.64 | 4 | -544.798 | -289.718 | 14.557 | -121.773 | 215.58
82896.615 | 302.08 | 0.956 | 16.991 | 138.002 | -0.096 | 121.351 | -208.089 | -204.959 | -191.414 | -158.469 | -152.835 | -153.12 | -108.187 | -29.132 | 12.629 | 19.228 | 16.492 | 25.128 | 23.129 | 30.315 | 42.302 | 4 | -544.798 | -289.718 | 14.557 | -121.773 | 215.59
82900.646 | 302.078 | 0.956 | 16.981 | 137.843 | 0.224 | 120.918 | -208.534 | -204.639 | -191.414 | -158.793 | -152.835 | -151.839 | -111.826 | -29.69 | 13.046 | 19.228 | 16.173 | 24.605 | 24.594 | 29.9 | 42.527 | 4 | -544.798 | -289.718 | 14.557 | -121.757 | 215.601
82896.615 | 302.076 | 0.956 | 16.996 | 138.081 | -0.096 | 120.702 | -209.092 | -205.387 | -191.727 | -158.793 | -153.768 | -152.479 | -109.578 | -31.365 | 12.316 | 19.439 | 16.385 | 24.919 | 24.594 | 30.834 | 42.753 | 4 | -544.798 | -289.718 | 14.557 | -121.74 | 215.59
82896.615 | 302.08 | 0.956 | 16.991 | 138.002 | -0.096 | 121.351 | -208.089 | -205.493 | -191.31 | -158.253 | -153.25 | -152.8 | -110.113 | -30.249 | 12.733 | 19.545 | 16.705 | 24.814 | 24.594 | 30.627 | 43.543 | 4 | -544.798 | -289.718 | 14.557 | -121.757 | 215.58
82892.583 | 302.078 | 0.956 | 16.992 | 138.002 | 0.224 | 121.351 | -208.98 | -204.532 | -192.353 | -158.361 | -153.25 | -152.373 | -110.327 | -30.137 | 13.568 | 18.591 | 16.385 | 25.128 | 24.489 | 31.457 | 43.43 | 4 | -544.798 | -289.718 | 14.557 | -121.773 | 215.58
82896.615 | 302.078 | 0.956 | 16.996 | 138.081 | -0.096 | 121.676 | -209.092 | -204.745 | -191.623 | -159.117 | -153.353 | -151.732 | -111.184 | -28.909 | 13.464 | 19.753 | 16.066 | 25.547 | 25.012 | 31.042 | 44.107 | 4 | -544.798 | -289.718 | 14.557 | -121.757 | 215.59
82892.583 | 302.078 | 0.956 | 17.001 | 138.16 | -0.096 | 122.217 | -208.089 | -205.173 | -191.832 | -157.929 | -153.665 | -151.839 | -112.468 | -28.909 | 14.299 | 19.225 | 16.492 | 25.024 | 25.222 | 31.872 | 43.994 | 4 | -544.798 | -289.718 | 14.557 | -121.757 | 215.58
82896.615 | 302.08 | 0.956 | 17.001 | 138.16 | 0.064 | 122.326 | -207.197 | -204.639 | -192.145 | -158.253 | -152.523 | -152.479 | -111.826 | -27.123 | 13.881 | 19.542 | 16.705 | 25.547 | 24.28 | 30.834 | 44.332 | 4 | -544.798 | -289.718 | 14.557 | -121.74 | 215.58
82892.583 | 302.08 | 0.956 | 17.011 | 138.318 | -0.096 | 122.434 | -207.977 | -204.425 | -191.205 | -158.469 | -153.353 | -151.091 | -110.648 | -26.9 | 14.09 | 19.965 | 16.705 | 25.547 | 25.013 | 30.938 | 44.107 | 4 | -544.798 | -289.718 | 14.557 | -121.74 | 215.58
82888.552 | 302.076 | 0.956 | 17.007 | 138.239 | 0.224 | 121.784 | -209.092 | -204.532 | -191.832 | -157.713 | -153.25 | -151.732 | -109.792 | -27.57 | 13.881 | 19.331 | 16.492 | 25.233 | 24.803 | 31.146 | 43.543 | 4 | -544.798 | -289.718 | 14.557 | -121.757 | 215.57
82896.615 | 302.081 | 0.956 | 17.006 | 138.239 | 0.224 | 122.435 | -206.974 | -204.852 | -191.623 | -158.037 | -153.042 | -151.305 | -112.04 | -26.565 | 13.255 | 19.753 | 17.024 | 25.129 | 25.117 | 31.25 | 44.784 | 4 | -544.798 | -289.718 | 14.557 | -121.757 | 215.58
82892.583 | 302.08 | 0.956 | 17.011 | 138.318 | -0.096 | 122.002 | -208.311 | -204.425 | -191.727 | -157.821 | -152.523 | -151.625 | -110.434 | -27.682 | 14.09 | 18.697 | 17.13 | 25.233 | 24.175 | 30.938 | 43.656 | 4 | -544.798 | -289.718 | 14.557 | -121.74 | 215.601
82896.615 | 302.078 | 0.956 | 17.001 | 138.16 | 0.064 | 121.893 | -208.98 | -204.852 | -191.414 | -158.685 | -153.042 | -151.732 | -110.648 | -27.347 | 13.359 | 19.542 | 16.173 | 25.024 | 24.385 | 30.315 | 43.092 | 4 | -544.798 | -289.718 | 14.557 | -121.74 | 215.59
82888.552 | 302.08 | 0.956 | 17.012 | 138.318 | -0.096 | 121.677 | -207.865 | -204.959 | -191.519 | -158.469 | -153.768 | -151.839 | -115.036 | -28.24 | 12.733 | 18.908 | 16.385 | 24.082 | 23.861 | 30.004 | 41.851 | 4 | -544.798 | -289.718 | 14.557 | -121.757 | 215.58
82908.709 | 302.089 | 0.956 | 33.957 | 551.249 | 0.384 | 492.876 | -883.122 | -873.869 | -844.386 | -700.574 | -636.033 | -496.199 | -354.525 | -142.225 | 58.551 | 72.898 | 79.693 | 94.351 | 97.119 | 128.217 | 183.646 | 4 | -544.798 | -289.718 | 14.557 | -121.74 | 215.58
82904.677 | 302.089 | 0.956 | 33.958 | 551.249 | 0.064 | 494.175 | -882.343 | -875.043 | -844.803 | -700.79 | -636.863 | -498.441 | -355.595 | -140.439 | 58.029 | 73.109 | 80.225 | 93.304 | 97.643 | 127.282 | 184.323 | 4 | -544.798 | -289.718 | 14.557 | -121.773 | 215.57
82904.677 | 302.091 | 0.956 | 33.958 | 551.249 | 0.224 | 494.5 | -882.454 | -873.655 | -846.262 | -701.114 | -636.655 | -500.15 | -355.167 | -142.783 | 57.299 | 71.419 | 78.841 | 92.78 | 95.34 | 126.348 | 182.067 | 4 | -544.798 | -289.718 | 14.557 | -121.74 | 215.57
82904.677 | 302.088 | 0.956 | 33.958 | 551.249 | 0.384 | 492.984 | -883.233 | -875.576 | -845.636 | -701.868 | -637.07 | -498.975 | -355.167 | -140.439 | 58.864 | 73.215 | 80.118 | 94.037 | 98.689 | 128.217 | 184.774 | 4 | -544.798 | -289.718 | 14.557 | -121.724 | 215.58
82904.677 | 302.088 | 0.956 | 33.956 | 551.17 | 0.224 | 496.99 | -881.341 | -872.802 | -843.761 | -698.528 | -635.929 | -498.975 | -355.167 | -140.104 | 59.282 | 72.898 | 79.693 | 93.618 | 97.329 | 128.113 | 182.744 | 4 | -544.798 | -289.718 | 14.557 | -121.74 | 215.58
82904.677 | 302.089 | 0.956 | 33.951 | 551.012 | 0.064 | 495.366 | -881.341 | -874.829 | -845.22 | -700.901 | -636.24 | -499.082 | -356.131 | -140.216 | 58.342 | 72.792 | 80.118 | 94.56 | 98.061 | 128.113 | 185.451 | 4 | -544.798 | -289.718 | 14.557 | -121.708 | 215.58
82908.709 | 302.088 | 0.956 | 33.953 | 551.091 | 0.224 | 496.232 | -880.674 | -872.161 | -843.553 | -698.313 | -633.646 | -496.946 | -352.385 | -138.094 | 60.221 | 73.849 | 81.076 | 95.503 | 97.957 | 129.463 | 184.098 | 4 | -544.798 | -289.718 | 14.557 | -121.724 | 215.58
82908.709 | 302.088 | 0.956 | 33.95 | 551.012 | 0.384 | 497.856 | -882.566 | -873.548 | -845.011 | -700.793 | -636.655 | -499.829 | -355.381 | -142.225 | 57.716 | 71.841 | 78.097 | 92.361 | 96.701 | 126.14 | 182.631 | 4 | -544.798 | -289.718 | 14.557 | -121.74 | 215.57
82908.709 | 302.089 | 0.956 | 33.945 | 550.854 | -0.096 | 494.175 | -881.341 | -875.149 | -845.428 | -700.901 | -636.344 | -502.179 | -355.809 | -140.863 | 57.612 | 72.581 | 79.905 | 93.618 | 97.224 | 128.321 | 184.436 | 4 | -544.798 | -289.718 | 14.557 | -121.708 | 215.57
82908.709 | 302.088 | 0.956 | 33.948 | 550.933 | 0.384 | 496.34 | -881.787 | -872.268 | -844.699 | -699.499 | -635.618 | -499.509 | -356.238 | -140.752 | 58.342 | 72.158 | 79.161 | 93.618 | 95.654 | 126.452 | 181.954 | 4 | -544.798 | -289.718 | 14.557 | -121.724 | 215.58
82900.646 | 302.088 | 0.956 | 33.952 | 551.012 | 0.224 | 493.526 | -882.899 | -876.11 | -846.366 | -702.734 | -637.9 | -501.751 | -358.699 | -142.873 | 56.255 | 71.091 | 78.522 | 92.152 | 96.91 | 125.829 | 183.082 | 4 | -544.798 | -289.718 | 14.557 | -121.757 | 215.56
82908.709 | 302.091 | 0.956 | 33.943 | 550.775 | 0.224 | 494.392 | -882.899 | -874.082 | -845.011 | -699.391 | -636.24 | -501.858 | -354.632 | -141.31 | 58.76 | 72.676 | 80.012 | 94.142 | 95.968 | 128.424 | 181.39 | 4 | -544.798 | -289.718 | 14.557 | -121.74 | 215.57
82904.677 | 302.088 | 0.956 | 33.948 | 550.933 | 0.384 | 494.5 | -883.679 | -876.43 | -846.887 | -702.302 | -637.485 | -504.955 | -357.736 | -142.984 | 56.464 | 72.042 | 78.842 | 92.557 | 97.015 | 126.867 | 183.534 | 4 | -544.798 | -289.718 | 14.557 | -121.773 | 215.58
82908.709 | 302.086 | 0.956 | 33.945 | 550.854 | 0.064 | 493.959 | -882.343 | -874.829 | -846.053 | -701.008 | -636.24 | -502.392 | -355.595 | -140.975 | 58.029 | 72.147 | 79.799 | 93.395 | 96.596 | 126.971 | 181.729 | 4 | -544.798 | -289.718 | 14.557 | -121.724 | 215.57
82908.709 | 302.088 | 0.956 | 33.945 | 550.854 | 0.064 | 494.392 | -886.684 | -876.43 | -847.199 | -702.842 | -638.419 | -504.741 | -358.271 | -143.654 | 57.09 | 71.302 | 77.565 | 92.976 | 96.701 | 126.453 | 184.21 | 4 | -544.798 | -289.718 | 14.557 | -121.724 | 215.59
82900.646 | 302.089 | 0.956 | 33.942 | 550.696 | 0.064 | 494.5 | -882.454 | -876.43 | -846.887 | -702.302 | -637.797 | -500.15 | -355.488 | -140.529 | 58.238 | 72.887 | 79.906 | 93.29 | 97.119 | 126.972 | 183.534 | 4 | -544.798 | -289.718 | 14.557 | -121.773 | 215.58
82892.583 | 302.088 | 0.956 | 33.944 | 550.696 | 0.064 | 495.04 | -884.346 | -875.576 | -847.512 | -701.979 | -638.108 | -501.324 | -357.736 | -142.761 | 58.238 | 71.619 | 78.842 | 93.29 | 95.55 | 126.764 | 183.421 | 4 | -544.798 | -289.718 | 14.557 | -121.74 | 215.59
82904.677 | 302.088 | 0.956 | 33.936 | 550.538 | 0.064 | 494.39 | -883.679 | -876.537 | -846.783 | -702.626 | -637.693 | -498.441 | -356.131 | -139.97 | 58.969 | 73.732 | 80.544 | 94.442 | 98.271 | 128.321 | 184.437 | 4 | -544.798 | -289.718 | 14.557 | -121.74 | 215.59
82896.615 | 302.089 | 0.956 | 33.94 | 550.617 | 0.064 | 498.504 | -883.456 | -874.722 | -845.741 | -700.577 | -636.759 | -502.179 | -353.348 | -139.524 | 59.073 | 73.521 | 79.693 | 94.442 | 96.805 | 128.425 | 183.76 | 4 | -544.798 | -289.718 | 14.557 | -121.757 | 215.59
82900.646 | 302.089 | 0.956 | 33.94 | 550.617 | 0.064 | 496.339 | -883.011 | -876.216 | -846.053 | -701.224 | -636.552 | -502.926 | -354.632 | -138.854 | 58.551 | 73.626 | 80.012 | 94.651 | 98.061 | 129.152 | 185.79 | 4 | -544.798 | -289.718 | 14.557 | -121.724 | 215.601
82908.709 | 302.086 | 0.956 | 8.956 | 38.345 | 0.384 | 25.115 | -41.796 | -26.395 | -24.318 | -23.749 | -28.118 | -28.83 | -29.856 | -28.016 | -8.647 | -0.105 | -2.442 | 7.329 | 7.744 | 10.59 | 14.552 | 12 | -544.798 | -289.718 | 14.557 | -121.74 | 215.59
82912.74 | 302.088 | 0.956 | 8.965 | 38.424 | 0.064 | 24.574 | -40.124 | -27.25 | -23.588 | -22.885 | -28.118 | -28.617 | -29.642 | -27.235 | -8.855 | -0.422 | -1.911 | 6.073 | 7.326 | 10.693 | 15.342 | 12 | -544.798 | -289.718 | 14.557 | -121.757 | 215.57
82912.74 | 302.088 | 0.956 | 8.965 | 38.424 | 0.064 | 25.115 | -39.79 | -26.181 | -24.631 | -23.533 | -27.288 | -29.044 | -29.214 | -27.458 | -8.439 | -0.105 | -1.699 | 7.12 | 7.012 | 11.005 | 15.116 | 12 | -544.798 | -289.718 | 14.557 | -121.74 | 215.601
82912.74 | 302.085 | 0.956 | 8.974 | 38.503 | -0.256 | 25.548 | -40.57 | -26.181 | -23.379 | -23.749 | -27.392 | -28.296 | -29.428 | -26.788 | -9.376 | 0.317 | -2.655 | 6.492 | 7.012 | 9.863 | 14.778 | 12 | -544.798 | -289.718 | 14.557 | -121.757 | 215.59
82908.709 | 302.088 | 0.956 | 8.956 | 38.345 | 0.064 | 25.548 | -41.127 | -26.715 | -23.692 | -22.885 | -28.222 | -28.403 | -29 | -27.681 | -9.064 | -0.422 | -2.124 | 6.387 | 6.803 | 10.382 | 13.988 | 12 | -544.798 | -289.718 | 14.557 | -121.74 | 215.59
82904.677 | 302.089 | 0.956 | 8.965 | 38.424 | -0.096 | 25.548 | -40.459 | -26.822 | -23.274 | -23.101 | -27.292 | -28.723 | -29.428 | -27.012 | -9.272 | 0 | -2.548 | 7.015 | 7.326 | 10.07 | 14.778 | 12 | -544.798 | -289.718 | 14.557 | -121.74 | 215.58
82908.709 | 302.089 | 0.956 | 8.956 | 38.345 | -0.256 | 24.249 | -40.793 | -25.967 | -24.214 | -23.425 | -27.5 | -28.189 | -29.428 | -27.458 | -8.543 | -1.054 | -2.442 | 6.596 | 6.907 | 10.07 | 14.101 | 12 | -544.798 | -289.718 | 14.557 | -121.757 | 215.601
82908.709 | 302.086 | 0.956 | 8.956 | 38.345 | -0.096 | 25.331 | -41.239 | -26.288 | -23.483 | -23.749 | -27.707 | -28.083 | -28.893 | -27.235 | -8.855 | -0.316 | -2.761 | 6.492 | 7.431 | 9.967 | 14.101 | 12 | -544.798 | -289.718 | 14.557 | -121.757 | 215.59
82908.709 | 302.089 | 0.956 | 8.947 | 38.266 | 0.064 | 25.331 | -40.904 | -26.715 | -23.796 | -23.749 | -27.707 | -28.723 | -28.679 | -26.454 | -9.168 | -0.422 | -1.911 | 5.863 | 7.431 | 10.174 | 13.762 | 12 | -544.798 | -289.718 | 14.557 | -121.773 | 215.58
82904.677 | 302.088 | 0.956 | 8.947 | 38.266 | 0.224 | 24.79 | -40.904 | -26.822 | -24.736 | -23.965 | -27.396 | -28.723 | -29.321 | -26.007 | -8.232 | -0.422 | -2.336 | 6.387 | 5.861 | 9.655 | 14.89 | 12 | -544.798 | -289.718 | 14.557 | -121.74 | 215.601
82908.709 | 302.088 | 0.956 | 8.965 | 38.424 | 0.224 | 24.357 | -41.016 | -26.715 | -23.588 | -23.857 | -27.915 | -28.296 | -29.963 | -26.342 | -8.648 | -0.527 | -2.336 | 6.596 | 7.744 | 9.863 | 14.439 | 12 | -544.798 | -289.718 | 14.557 | -121.74 | 215.58
82908.709 | 302.089 | 0.956 | 8.965 | 38.424 | 0.064 | 24.79 | -41.685 | -27.463 | -24.423 | -23.425 | -28.122 | -29.15 | -29.214 | -27.347 | -9.065 | -0.105 | -2.124 | 7.015 | 7.117 | 10.59 | 13.649 | 12 | -544.798 | -289.718 | 14.557 | -121.74 | 215.59
82900.646 | 302.089 | 0.956 | 8.975 | 38.503 | -0.256 | 24.465 | -41.573 | -27.25 | -24.005 | -23.857 | -27.604 | -28.189 | -29.321 | -26.454 | -8.857 | -0.316 | -1.699 | 6.596 | 6.907 | 10.07 | 15.116 | 12 | -544.798 | -289.718 | 14.557 | -121.724 | 215.59
82904.677 | 302.089 | 0.956 | 8.956 | 38.345 | -0.256 | 23.708 | -41.685 | -27.036 | -25.257 | -24.073 | -28.019 | -28.51 | -28.893 | -27.123 | -8.127 | -0.211 | -1.911 | 7.015 | 6.907 | 10.174 | 15.116 | 12 | -544.798 | -289.718 | 14.557 | -121.757 | 215.601
82904.677 | 302.091 | 0.956 | 8.966 | 38.424 | -0.096 | 25.115 | -42.576 | -26.822 | -24.214 | -24.936 | -28.226 | -28.403 | -29.107 | -26.789 | -8.127 | 0.423 | -2.548 | 6.806 | 7.64 | 9.759 | 15.003 | 12 | -544.798 | -289.718 | 14.557 | -121.757 | 215.59
82904.677 | 302.093 | 0.956 | 8.956 | 38.345 | 0.064 | 24.682 | -41.796 | -27.463 | -24.736 | -24.828 | -28.538 | -28.937 | -28.893 | -26.565 | -7.919 | 0.317 | -2.018 | 6.387 | 7.64 | 10.797 | 14.89 | 12 | -544.798 | -289.718 | 14.557 | -121.74 | 215.59
82900.646 | 302.091 | 0.956 | 8.966 | 38.424 | 0.064 | 24.682 | -41.573 | -27.677 | -24.423 | -24.396 | -27.811 | -29.257 | -29.749 | -26.677 | -8.44 | 0.317 | -1.911 | 7.643 | 7.326 | 10.59 | 15.906 | 12 | -544.798 | -289.718 | 14.557 | -121.773 | 215.57
82900.646 | 302.091 | 0.956 | 8.957 | 38.345 | -0.096 | 24.357 | -42.019 | -27.25 | -24.84 | -24.828 | -28.122 | -28.51 | -30.498 | -27.793 | -8.232 | 0.106 | -1.699 | 7.015 | 7.64 | 10.486 | 14.552 | 12 | -544.798 | -289.718 | 14.557 | -121.724 | 215.59
82908.709 | 302.086 | 0.956 | 8.938 | 38.187 | -0.256 | 24.465 | -42.799 | -27.143 | -24.423 | -23.641 | -28.019 | -29.471 | -29 | -28.575 | -8.336 | 0 | -2.23 | 6.91 | 7.64 | 11.213 | 15.003 | 12 | -544.798 | -289.718 | 14.557 | -121.724 | 215.601
82896.615 | 302.088 | 0.956 | 8.975 | 38.503 | -0.096 | 24.249 | -41.573 | -28.211 | -24.423 | -24.612 | -28.745 | -28.83 | -29.642 | -28.016 | -8.961 | 0.211 | -2.124 | 6.492 | 6.907 | 10.797 | 15.003 | 12 | -544.798 | -289.718 | 14.557 | -121.74 | 215.58
82900.646 | 302.091 | 0.956 | 16.889 | 136.342 | 0.544 | 96.67 | -133.636 | -92.328 | -90.697 | -92.512 | -96.405 | -96.955 | -95.239 | -95.657 | -26.466 | -1.265 | 7.448 | 22.825 | 29.408 | 44.331 | 63.509 | 12 | -544.798 | -289.718 | 14.557 | -121.724 | 215.601
82900.646 | 302.091 | 0.956 | 16.894 | 136.421 | 0.384 | 96.561 | -134.193 | -92.969 | -91.219 | -92.08 | -97.858 | -97.488 | -96.844 | -97.108 | -26.883 | -1.792 | 7.341 | 22.825 | 29.303 | 45.057 | 63.283 | 12 | -544.798 | -289.718 | 14.557 | -121.724 | 215.601
82900.646 | 302.089 | 0.956 | 16.894 | 136.421 | 0.384 | 96.561 | -134.527 | -93.824 | -91.741 | -93.375 | -98.169 | -97.702 | -98.342 | -97.666 | -26.674 | -2.319 | 7.661 | 23.139 | 29.094 | 45.057 | 63.735 | 12 | -544.798 | -289.718 | 14.557 | -121.74 | 215.58
82904.677 | 302.091 | 0.956 | 16.893 | 136.421 | 0.384 | 95.046 | -135.53 | -94.038 | -92.472 | -92.728 | -97.443 | -98.877 | -98.77 | -97.331 | -26.674 | -2.636 | 7.554 | 22.406 | 28.989 | 45.161 | 63.96 | 12 | -544.798 | -289.718 | 14.557 | -121.757 | 215.58
82908.709 | 302.091 | 0.956 | 16.893 | 136.421 | 0.224 | 96.237 | -136.422 | -94.358 | -91.845 | -93.16 | -96.82 | -97.595 | -98.021 | -94.876 | -27.612 | -1.898 | 6.809 | 22.197 | 29.094 | 44.434 | 62.945 | 12 | -544.798 | -289.718 | 14.557 | -121.757 | 215.57
82908.709 | 302.091 | 0.956 | 16.888 | 136.342 | 0.384 | 95.804 | -135.753 | -94.572 | -92.367 | -93.052 | -98.051 | -97.595 | -98.128 | -94.429 | -27.195 | -2.319 | 7.661 | 21.778 | 29.303 | 44.746 | 62.832 | 12 | -544.798 | -289.718 | 14.557 | -121.757 | 215.59
82908.709 | 302.089 | 0.956 | 16.888 | 136.342 | 0.224 | 96.02 | -135.419 | -93.396 | -91.845 | -92.512 | -96.806 | -97.702 | -96.202 | -94.764 | -26.987 | -2.108 | 7.448 | 22.93 | 28.257 | 44.434 | 62.607 | 12 | -544.798 | -289.718 | 14.557 | -121.74 | 215.58
82904.677 | 302.091 | 0.956 | 16.888 | 136.342 | 0.224 | 96.67 | -135.642 | -93.931 | -91.324 | -92.08 | -97.947 | -96.421 | -95.988 | -91.973 | -27.195 | -2.846 | 7.022 | 22.197 | 28.989 | 44.331 | 62.832 | 12 | -544.798 | -289.718 | 14.557 | -121.74 | 215.58
82908.709 | 302.089 | 0.956 | 16.888 | 136.342 | 0.224 | 97.211 | -135.753 | -93.717 | -90.906 | -91.433 | -97.013 | -97.595 | -96.416 | -90.077 | -27.716 | -2.319 | 7.022 | 21.987 | 28.571 | 44.331 | 62.042 | 12 | -544.798 | -289.718 | 14.557 | -121.74 | 215.59
82900.646 | 302.089 | 0.956 | 16.884 | 136.263 | 0.224 | 97.211 | -134.527 | -93.717 | -91.324 | -91.541 | -96.287 | -97.595 | -96.63 | -92.309 | -27.195 | -2.53 | 7.661 | 22.406 | 28.989 | 44.434 | 63.171 | 12 | -544.798 | -289.718 | 14.557 | -121.74 | 215.601
82912.74 | 302.093 | 0.956 | 16.888 | 136.342 | -0.096 | 97.536 | -134.527 | -92.114 | -91.115 | -90.245 | -95.872 | -96.848 | -95.988 | -92.867 | -25.528 | -2.108 | 7.873 | 23.034 | 29.303 | 44.85 | 63.622 | 12 | -544.798 | -289.718 | 14.557 | -121.74 | 215.601
82908.709 | 302.088 | 0.956 | 16.893 | 136.421 | 0.064 | 98.077 | -134.75 | -92.862 | -90.071 | -91.001 | -95.457 | -95.887 | -95.667 | -93.76 | -26.778 | -1.687 | 7.235 | 22.511 | 29.408 | 44.227 | 63.847 | 12 | -544.798 | -289.718 | 14.557 | -121.708 | 215.58
82904.677 | 302.091 | 0.956 | 16.893 | 136.421 | 0.384 | 97.644 | -133.97 | -92.435 | -90.384 | -90.353 | -96.391 | -96.101 | -94.704 | -93.537 | -26.778 | -1.476 | 8.299 | 22.302 | 29.303 | 44.746 | 63.622 | 12 | -544.798 | -289.718 | 14.557 | -121.74 | 215.58
82904.677 | 302.089 | 0.956 | 16.879 | 136.184 | 0.064 | 97.86 | -133.747 | -92.542 | -90.384 | -90.893 | -96.287 | -98.45 | -95.988 | -92.086 | -25.632 | -1.476 | 7.874 | 22.93 | 28.989 | 45.265 | 64.411 | 12 | -544.798 | -289.718 | 14.557 | -121.74 | 215.57
82904.677 | 302.088 | 0.956 | 16.883 | 136.263 | 0.064 | 96.561 | -134.862 | -93.61 | -91.532 | -91.325 | -96.702 | -96.848 | -97.486 | -92.979 | -24.174 | -0.738 | 8.299 | 23.349 | 30.664 | 45.681 | 64.975 | 12 | -544.798 | -289.718 | 14.557 | -121.74 | 215.59
82912.74 | 302.093 | 0.956 | 16.883 | 136.263 | 0.064 | 95.912 | -136.979 | -94.251 | -91.95 | -92.08 | -96.909 | -96.741 | -95.132 | -93.872 | -25.216 | -0.738 | 8.193 | 23.349 | 30.036 | 46.2 | 64.186 | 12 | -544.798 | -289.718 | 14.557 | -121.724 | 215.58
82904.677 | 302.089 | 0.956 | 16.898 | 136.5 | -0.256 | 96.021 | -135.53 | -94.999 | -92.054 | -92.728 | -97.117 | -97.916 | -95.025 | -91.193 | -26.153 | -1.16 | 8.299 | 23.035 | 29.827 | 45.577 | 65.201 | 12 | -544.798 | -289.718 | 14.557 | -121.757 | 215.59
82904.677 | 302.093 | 0.956 | 16.893 | 136.421 | 0.064 | 95.588 | -135.642 | -93.183 | -92.68 | -93.16 | -96.079 | -97.275 | -96.095 | -91.751 | -24.59 | -1.265 | 8.193 | 23.768 | 29.617 | 45.785 | 65.089 | 12 | -544.798 | -289.718 | 14.557 | -121.74 | 215.59
82912.74 | 302.089 | 0.956 | 16.888 | 136.342 | -0.096 | 95.912 | -135.196 | -94.251 | -91.115 | -92.296 | -97.324 | -97.382 | -95.881 | -93.425 | -25.216 | -0.633 | 7.448 | 23.035 | 30.35 | 45.162 | 64.073 | 12 | -544.798 | -289.718 | 14.557 | -121.74 | 215.57
82904.677 | 302.089 | 0.956 | 16.888 | 136.342 | -0.096 | 95.696 | -134.193 | -93.61 | -90.906 | -91.541 | -96.494 | -95.887 | -95.132 | -93.314 | -26.049 | -1.476 | 8.086 | 22.197 | 29.931 | 45.162 | 63.284 | 12 | -544.798 | -289.718 | 14.557 | -121.757 | 215.59
82908.709 | 302.101 | 0.956 | 34.147 | 557.413 | 0.224 | -857.198 | -1965.285 | -1615.033 | -1300.081 | -898.772 | -705.531 | -497.909 | -304.446 | -143.988 | 77.129 | 148.626 | 205.457 | 252.753 | 304.651 | 409.154 | 504.241 | 12 | -544.798 | -289.718 | 14.557 | -121.561 | 215.59
82900.646 | 302.097 | 0.956 | 34.156 | 557.65 | 0.224 | -860.544 | -1967.065 | -1615.994 | -1300.393 | -899.634 | -705.324 | -500.365 | -307.442 | -143.319 | 78.173 | 148.203 | 205.032 | 253.485 | 303.709 | 408.635 | 504.354 | 12 | -544.798 | -289.718 | 14.557 | -121.544 | 215.58
82904.677 | 302.097 | 0.956 | 34.153 | 557.571 | 0.224 | -864.646 | -1969.067 | -1617.343 | -1301.956 | -900.928 | -706.257 | -499.938 | -307.977 | -139.3 | 78.069 | 148.309 | 204.925 | 253.067 | 304.337 | 407.389 | 504.128 | 12 | -544.798 | -289.718 | 14.557 | -121.528 | 215.57
82904.677 | 302.099 | 0.956 | 34.163 | 557.888 | 0.384 | -865.509 | -1970.18 | -1617.877 | -1301.017 | -900.281 | -706.568 | -500.152 | -306.8 | -134.278 | 77.756 | 147.886 | 205.138 | 252.962 | 303.814 | 408.531 | 502.774 | 12 | -544.798 | -289.718 | 14.557 | -121.544 | 215.58
82896.615 | 302.099 | 0.956 | 34.162 | 557.809 | 0.224 | -864.106 | -1968.289 | -1618.197 | -1300.079 | -899.85 | -705.635 | -500.152 | -306.158 | -138.631 | 76.816 | 148.098 | 204.393 | 252.857 | 303.709 | 407.182 | 501.534 | 12 | -544.798 | -289.718 | 14.557 | -121.544 | 215.58
82892.583 | 302.101 | 0.956 | 34.165 | 557.888 | -0.256 | -864.646 | -1968.511 | -1618.624 | -1301.33 | -901.683 | -706.775 | -501.219 | -307.228 | -143.319 | 74.833 | 145.14 | 203.116 | 249.716 | 301.721 | 405.313 | 500.406 | 12 | -544.798 | -289.718 | 14.557 | -121.544 | 215.57
82904.677 | 302.097 | 0.956 | 34.165 | 557.967 | 0.064 | -863.782 | -1968.623 | -1618.304 | -1300.704 | -901.036 | -706.464 | -500.043 | -305.302 | -147.449 | 74.416 | 146.408 | 202.265 | 250.554 | 302.349 | 405.624 | 498.826 | 12 | -544.798 | -289.718 | 14.557 | -121.544 | 215.58
82896.615 | 302.101 | 0.956 | 34.169 | 558.046 | 0.224 | -860.328 | -1967.065 | -1617.343 | -1300.496 | -900.281 | -706.775 | -499.509 | -305.301 | -147.114 | 73.581 | 145.563 | 201.733 | 249.297 | 301.616 | 404.171 | 499.052 | 12 | -544.798 | -289.718 | 14.557 | -121.528 | 215.58
82896.615 | 302.099 | 0.956 | 34.167 | 557.967 | -0.096 | -859.789 | -1965.73 | -1617.023 | -1300.496 | -900.281 | -705.946 | -500.15 | -306.264 | -143.989 | 74.416 | 145.985 | 203.01 | 250.973 | 301.825 | 405.728 | 499.616 | 12 | -544.798 | -289.718 | 14.557 | -121.528 | 215.601
82892.583 | 302.099 | 0.956 | 34.175 | 558.204 | 0.224 | -857.414 | -1966.843 | -1616.063 | -1300.288 | -901.252 | -706.153 | -499.936 | -309.26 | -141.422 | 74.728 | 145.563 | 202.052 | 249.821 | 301.197 | 404.378 | 497.924 | 12 | -544.798 | -289.718 | 14.557 | -121.528 | 215.59
82896.615 | 302.099 | 0.956 | 34.179 | 558.362 | 0.064 | -857.63 | -1967.176 | -1617.343 | -1302.059 | -901.899 | -708.433 | -502.072 | -309.474 | -139.412 | 75.042 | 145.985 | 203.01 | 250.554 | 301.616 | 405.936 | 498.713 | 12 | -544.798 | -289.718 | 14.557 | -121.561 | 215.59
82888.552 | 302.096 | 0.956 | 34.18 | 558.362 | -0.096 | -852.125 | -1964.172 | -1615.636 | -1300.809 | -900.174 | -707.189 | -501.965 | -310.972 | -139.189 | 74.52 | 145.985 | 202.265 | 250.554 | 300.674 | 404.794 | 498.375 | 12 | -544.798 | -289.718 | 14.557 | -121.528 | 215.58
82892.583 | 302.099 | 0.956 | 34.18 | 558.362 | 0.224 | -849.643 | -1963.838 | -1614.142 | -1301.955 | -901.252 | -709.055 | -505.382 | -314.932 | -137.403 | 73.789 | 144.19 | 201.626 | 249.192 | 300.255 | 404.067 | 499.165 | 12 | -544.798 | -289.718 | 14.557 | -121.544 | 215.59
82892.583 | 302.096 | 0.956 | 34.182 | 558.441 | -0.096 | -845.757 | -1961.836 | -1613.288 | -1300.079 | -901.144 | -708.744 | -504.528 | -315.253 | -137.626 | 75.25 | 145.669 | 202.265 | 250.134 | 301.615 | 404.171 | 499.165 | 12 | -544.798 | -289.718 | 14.557 | -121.528 | 215.58
82892.583 | 302.099 | 0.956 | 34.187 | 558.599 | -0.256 | -843.599 | -1961.168 | -1613.181 | -1300.184 | -900.821 | -709.573 | -504.848 | -316.644 | -139.859 | 75.668 | 145.669 | 202.584 | 249.82 | 301.615 | 405.105 | 499.842 | 12 | -544.798 | -289.718 | 14.557 | -121.528 | 215.58
82884.52 | 302.099 | 0.956 | 34.186 | 558.52 | 0.064 | -843.167 | -1959.388 | -1612.434 | -1300.704 | -901.036 | -708.64 | -506.023 | -317.286 | -137.515 | 76.398 | 146.725 | 203.116 | 251.391 | 301.615 | 405.209 | 501.307 | 12 | -544.798 | -289.718 | 14.557 | -121.544 | 215.57
82892.583 | 302.101 | 0.956 | 34.185 | 558.52 | -0.096 | -843.622 | -1959.833 | -1612.541 | -1300.184 | -899.742 | -708.847 | -505.275 | -318.142 | -136.287 | 78.173 | 147.464 | 204.073 | 251.914 | 302.766 | 406.559 | 501.419 | 12 | -544.798 | -289.718 | 14.557 | -121.561 | 215.58
82892.583 | 302.097 | 0.956 | 34.189 | 558.678 | 0.064 | -845.996 | -1962.058 | -1613.181 | -1301.33 | -901.468 | -710.091 | -506.343 | -316.858 | -137.626 | 77.546 | 147.147 | 203.541 | 251.495 | 302.662 | 406.559 | 500.968 | 12 | -544.798 | -289.718 | 14.557 | -121.561 | 215.59
82884.52 | 302.101 | 0.956 | 34.186 | 558.52 | 0.224 | -849.775 | -1962.503 | -1614.462 | -1302.684 | -901.468 | -710.92 | -506.877 | -318.677 | -135.617 | 77.546 | 147.359 | 204.499 | 252.019 | 303.29 | 406.974 | 502.435 | 12 | -544.798 | -289.718 | 14.557 | -121.544 | 215.57
82884.52 | 302.097 | 0.956 | 34.191 | 558.678 | 0.064 | -852.258 | -1964.617 | -1613.928 | -1302.892 | -901.683 | -711.231 | -508.692 | -320.603 | -135.841 | 78.173 | 147.042 | 203.754 | 251.809 | 302.138 | 406.559 | 502.773 | 12 | -544.798 | -289.718 | 14.557 | -121.544 | 215.57