## AirfoilPressure_S011_G13
%Atmospheric Pressure [Pa] | Atmospheric Temperature [K] | Atmospheric Density [kg/m^3] | Airspeed [m/s] | Pitot Dynamic Pressure [Pa] | Aux Dynamic Pressure [Pa] | Scanivalve Pressure 1 [Pa] | Scanivalve Pressure 2 [Pa] | Scanivalve Pressure 3 [Pa] | Scanivalve Pressure 4 [Pa] | Scanivalve Pressure 5 [Pa] | Scanivalve Pressure 6 [Pa] | Scanivalve Pressure 7 [Pa] | Scanivalve Pressure 8 [Pa] | Scanivalve Pressure 9 [Pa] | Scanivalve Pressure 10 [Pa] | Scanivalve Pressure 11 [Pa] | Scanivalve Pressure 12 [Pa] | Scanivalve Pressure 13 [Pa] | Scanivalve Pressure 14 [Pa] | Scanivalve Pressure 15 [Pa] | Scanivalve Pressure 16 [Pa] | Angle of Attack [deg] | Sting Normal Force [N] | Sting Axial Force [N] | Sting Pitching Moment [Nm] | ELD Probe X axis [mm] | ELD Probe Y axis [mm]
82884.52 | 302.186 | 0.956 | 9.327 | 41.558 | 0.48 | -8.321 | 20.653 | 4.603 | -13.986 | -17.272 | -25.421 | -28.296 | -28.465 | -22.77 | -23.753 | -20.768 | -27.609 | -21.01 | -22.046 | -23.736 | -24.873 | -14 | -544.798 | -289.718 | 14.557 | -121.495 | 215.59
82884.52 | 302.186 | 0.956 | 9.327 | 41.558 | 0.16 | -8.753 | 20.764 | 4.603 | -13.464 | -17.38 | -25.628 | -27.763 | -28.786 | -22.882 | -23.545 | -22.561 | -27.184 | -20.801 | -21.732 | -23.736 | -25.774 | -14 | -544.798 | -289.718 | 14.557 | -121.495 | 215.59
82888.552 | 302.188 | 0.956 | 9.344 | 41.716 | 0.32 | -7.673 | 20.206 | 4.496 | -13.151 | -17.812 | -25.213 | -27.763 | -28.037 | -22.994 | -24.274 | -21.506 | -28.458 | -21.01 | -22.255 | -24.047 | -25.661 | -14 | -544.798 | -289.718 | 14.557 | -121.479 | 215.59
82892.583 | 302.188 | 0.956 | 9.326 | 41.558 | 0.32 | -8.645 | 20.876 | 4.496 | -12.838 | -17.272 | -25.628 | -27.656 | -27.395 | -22.324 | -24.795 | -21.506 | -27.396 | -21.115 | -22.359 | -24.565 | -26.674 | -14 | -544.798 | -289.718 | 14.557 | -121.495 | 215.601
82880.489 | 302.188 | 0.955 | 9.327 | 41.558 | 0.16 | -8.862 | 20.653 | 5.566 | -13.151 | -17.596 | -25.109 | -28.083 | -28.144 | -22.435 | -24.691 | -20.979 | -28.246 | -20.697 | -23.508 | -24.461 | -25.999 | -14 | -544.798 | -289.718 | 14.557 | -121.479 | 215.58
82888.552 | 302.189 | 0.956 | 9.326 | 41.558 | 0.16 | -9.078 | 20.764 | 4.817 | -13.046 | -18.027 | -25.006 | -27.442 | -28.893 | -22.659 | -23.962 | -20.979 | -27.821 | -21.219 | -22.359 | -24.876 | -26.111 | -14 | -544.798 | -289.718 | 14.557 | -121.495 | 215.58
82880.489 | 302.186 | 0.955 | 9.309 | 41.4 | 0.32 | -9.186 | 20.429 | 4.924 | -12.838 | -17.488 | -25.317 | -27.015 | -27.502 | -23.663 | -23.337 | -20.768 | -27.821 | -21.324 | -22.255 | -24.047 | -26.224 | -14 | -544.798 | -289.718 | 14.557 | -121.479 | 215.56
82884.52 | 302.188 | 0.956 | 9.327 | 41.558 | 0.32 | -9.186 | 20.876 | 4.068 | -12.942 | -17.596 | -25.213 | -27.656 | -28.679 | -21.989 | -23.962 | -21.401 | -28.14 | -21.847 | -22.359 | -23.943 | -25.098 | -14 | -544.798 | -289.718 | 14.557 | -121.463 | 215.58
82888.552 | 302.191 | 0.956 | 9.326 | 41.558 | 0 | -8.645 | 21.322 | 5.031 | -13.359 | -16.948 | -25.213 | -27.656 | -27.93 | -22.212 | -23.753 | -22.772 | -27.927 | -21.01 | -22.881 | -23.943 | -25.548 | -14 | -544.798 | -289.718 | 14.557 | -121.512 | 215.601
82892.583 | 302.188 | 0.956 | 9.344 | 41.716 | 0 | -7.997 | 20.764 | 5.138 | -12.838 | -17.92 | -25.109 | -27.122 | -28.037 | -22.212 | -24.899 | -22.034 | -29.201 | -21.324 | -22.15 | -24.15 | -25.098 | -14 | -544.798 | -289.718 | 14.557 | -121.512 | 215.59
82884.52 | 302.188 | 0.956 | 9.327 | 41.558 | 0 | -7.781 | 20.988 | 4.71 | -13.046 | -16.948 | -25.836 | -27.122 | -27.609 | -22.212 | -25.524 | -22.034 | -27.609 | -21.01 | -22.15 | -23.736 | -25.548 | -14 | -544.798 | -289.718 | 14.557 | -121.479 | 215.58
82884.52 | 302.189 | 0.956 | 9.344 | 41.716 | 0.16 | -8.105 | 21.322 | 4.817 | -13.046 | -17.704 | -24.798 | -27.869 | -27.716 | -22.547 | -25.941 | -22.666 | -27.715 | -20.697 | -23.09 | -23.839 | -25.098 | -14 | -544.798 | -289.718 | 14.557 | -121.446 | 215.58
82888.552 | 302.189 | 0.956 | 9.335 | 41.637 | -0.16 | -9.078 | 20.653 | 5.566 | -13.046 | -17.596 | -25.006 | -27.442 | -28.572 | -23.663 | -25.212 | -22.139 | -27.609 | -21.219 | -22.359 | -23.839 | -25.098 | -14 | -544.798 | -289.718 | 14.557 | -121.495 | 215.59
82888.552 | 302.184 | 0.956 | 9.326 | 41.558 | -0.32 | -8.105 | 19.983 | 4.924 | -13.255 | -17.164 | -25.317 | -27.762 | -27.823 | -24.11 | -25.108 | -21.507 | -28.246 | -21.01 | -21.837 | -23.425 | -25.774 | -14 | -544.798 | -289.718 | 14.557 | -121.495 | 215.59
82896.615 | 302.188 | 0.956 | 9.326 | 41.558 | 0 | -8.321 | 20.876 | 4.603 | -12.316 | -17.596 | -25.317 | -27.549 | -28.251 | -22.659 | -25.212 | -21.928 | -28.352 | -21.847 | -22.255 | -23.425 | -25.323 | -14 | -544.798 | -289.718 | 14.557 | -121.479 | 215.57
82888.552 | 302.188 | 0.956 | 9.326 | 41.558 | 0 | -8.213 | 20.764 | 4.603 | -13.881 | -17.488 | -25.109 | -27.656 | -27.93 | -23.105 | -23.441 | -22.244 | -28.246 | -20.801 | -22.672 | -23.425 | -24.873 | -14 | -544.798 | -289.718 | 14.557 | -121.479 | 215.59
82884.52 | 302.188 | 0.956 | 9.327 | 41.558 | -0.16 | -7.889 | 20.876 | 5.352 | -12.524 | -18.027 | -25.006 | -27.549 | -28.358 | -22.547 | -24.17 | -22.244 | -28.564 | -21.219 | -21.837 | -24.15 | -24.761 | -14 | -544.798 | -289.718 | 14.557 | -121.446 | 215.58
82896.615 | 302.186 | 0.956 | 9.326 | 41.558 | 0 | -8.321 | 21.099 | 4.817 | -12.733 | -17.056 | -25.732 | -27.122 | -27.395 | -22.547 | -25.108 | -22.244 | -27.715 | -21.01 | -21.628 | -23.321 | -25.436 | -14 | -544.798 | -289.718 | 14.557 | -121.495 | 215.58
82892.583 | 302.184 | 0.956 | 9.317 | 41.479 | -0.32 | -8.321 | 20.988 | 4.603 | -12.524 | -17.38 | -24.798 | -28.19 | -27.716 | -22.212 | -25.42 | -21.928 | -27.609 | -20.801 | -22.046 | -23.943 | -24.873 | -14 | -544.798 | -289.718 | 14.557 | -121.512 | 215.58
82884.52 | 302.188 | 0.956 | 9.318 | 41.479 | 0 | -8.429 | 20.541 | 5.245 | -13.151 | -18.027 | -25.006 | -27.229 | -28.465 | -22.994 | -24.274 | -21.507 | -27.502 | -20.906 | -22.15 | -23.736 | -24.423 | -14 | -544.798 | -289.718 | 14.557 | -121.512 | 215.57
82888.552 | 302.196 | 0.956 | 17.028 | 138.527 | 0.32 | -8.862 | 76.471 | 19.696 | -41.957 | -56.457 | -73.979 | -80.938 | -81.863 | -68.534 | -77.094 | -72.531 | -79.215 | -71.498 | -72.928 | -74.316 | -75.07 | -14 | -544.798 | -289.718 | 14.557 | -121.479 | 215.58
82892.583 | 302.199 | 0.956 | 17.023 | 138.448 | 0.16 | -10.266 | 76.136 | 19.589 | -40.809 | -56.565 | -74.187 | -80.404 | -81.97 | -67.864 | -75.427 | -72.637 | -78.791 | -71.393 | -71.883 | -74.523 | -75.182 | -14 | -544.798 | -289.718 | 14.557 | -121.479 | 215.59
82892.583 | 302.199 | 0.956 | 17.018 | 138.369 | 0 | -9.186 | 76.136 | 19.696 | -40.391 | -55.054 | -73.668 | -80.404 | -80.579 | -67.418 | -76.052 | -72.215 | -77.623 | -70.87 | -72.405 | -73.28 | -75.632 | -14 | -544.798 | -289.718 | 14.557 | -121.479 | 215.601
82888.552 | 302.201 | 0.956 | 17.028 | 138.527 | 0 | -9.078 | 77.587 | 20.231 | -40.809 | -55.378 | -73.564 | -80.298 | -80.793 | -66.748 | -77.823 | -71.161 | -77.623 | -70.661 | -72.719 | -73.798 | -75.407 | -14 | -544.798 | -289.718 | 14.557 | -121.463 | 215.59
82892.583 | 302.197 | 0.956 | 17.027 | 138.527 | 0 | -9.834 | 76.806 | 20.231 | -41.122 | -55.702 | -73.357 | -80.725 | -81.756 | -68.534 | -76.573 | -72.215 | -78.153 | -71.602 | -72.928 | -73.694 | -75.295 | -14 | -544.798 | -289.718 | 14.557 | -121.495 | 215.59
82892.583 | 302.199 | 0.956 | 17.018 | 138.369 | -0.16 | -9.51 | 76.359 | 19.375 | -40.809 | -56.889 | -73.668 | -80.511 | -81.542 | -68.088 | -76.052 | -72.848 | -79.534 | -71.288 | -72.092 | -73.28 | -74.845 | -14 | -544.798 | -289.718 | 14.557 | -121.479 | 215.59
82896.615 | 302.199 | 0.956 | 17.027 | 138.527 | 0.16 | -9.402 | 77.14 | 19.054 | -41.226 | -55.486 | -74.602 | -80.511 | -81.007 | -68.088 | -78.032 | -73.797 | -77.729 | -71.393 | -71.674 | -73.798 | -75.858 | -14 | -544.798 | -289.718 | 14.557 | -121.479 | 215.58
82888.552 | 302.201 | 0.956 | 17.023 | 138.448 | -0.16 | -9.618 | 77.029 | 19.803 | -41.226 | -56.026 | -73.668 | -80.725 | -81.756 | -68.311 | -79.803 | -73.691 | -79.109 | -71.184 | -73.241 | -74.834 | -75.745 | -14 | -544.798 | -289.718 | 14.557 | -121.463 | 215.601
82888.552 | 302.201 | 0.956 | 17.028 | 138.527 | 0.16 | -11.995 | 76.582 | 19.161 | -41.435 | -56.241 | -73.875 | -80.511 | -82.826 | -69.985 | -76.99 | -73.164 | -78.366 | -71.916 | -73.032 | -75.042 | -75.97 | -14 | -544.798 | -289.718 | 14.557 | -121.479 | 215.59
82896.615 | 302.201 | 0.956 | 17.027 | 138.527 | 0 | -10.483 | 76.024 | 19.161 | -41.435 | -56.457 | -73.875 | -80.832 | -81.863 | -70.097 | -77.302 | -72.953 | -79.959 | -73.17 | -73.764 | -74.938 | -78.334 | -14 | -544.798 | -289.718 | 14.557 | -121.479 | 215.59
82900.646 | 302.199 | 0.956 | 17.027 | 138.527 | 0 | -12.104 | 76.582 | 18.84 | -41.539 | -55.81 | -74.602 | -81.152 | -81.863 | -68.199 | -78.24 | -74.956 | -79.746 | -73.17 | -74.704 | -76.493 | -77.996 | -14 | -544.798 | -289.718 | 14.557 | -121.463 | 215.59
82900.646 | 302.201 | 0.956 | 17.027 | 138.527 | 0.16 | -13.4 | 76.471 | 19.803 | -42.166 | -55.594 | -73.875 | -81.045 | -81.114 | -68.199 | -78.969 | -75.167 | -80.384 | -73.379 | -75.122 | -76.182 | -77.546 | -14 | -544.798 | -289.718 | 14.557 | -121.479 | 215.59
82888.552 | 302.201 | 0.956 | 17.038 | 138.685 | -0.16 | -13.616 | 76.359 | 19.482 | -41.017 | -56.457 | -74.187 | -80.725 | -81.97 | -68.534 | -78.865 | -74.324 | -81.233 | -74.111 | -74.182 | -75.871 | -76.645 | -14 | -544.798 | -289.718 | 14.557 | -121.463 | 215.58
82896.615 | 302.201 | 0.956 | 17.032 | 138.606 | 0.32 | -12.428 | 75.689 | 19.589 | -41.748 | -56.133 | -74.29 | -80.618 | -81.542 | -69.762 | -76.573 | -75.273 | -80.702 | -73.066 | -74.6 | -75.249 | -77.321 | -14 | -544.798 | -289.718 | 14.557 | -121.479 | 215.59
82900.646 | 302.199 | 0.956 | 17.036 | 138.685 | 0.32 | -11.887 | 76.694 | 19.375 | -41.644 | -56.565 | -74.187 | -81.152 | -81.863 | -69.204 | -77.407 | -75.062 | -80.808 | -73.588 | -74.495 | -74.316 | -75.52 | -14 | -544.798 | -289.718 | 14.557 | -121.495 | 215.57
82896.615 | 302.197 | 0.956 | 17.037 | 138.685 | 0.32 | -12.104 | 75.912 | 19.482 | -42.061 | -56.133 | -74.187 | -81.045 | -81.97 | -68.758 | -76.469 | -75.694 | -81.127 | -73.902 | -74.077 | -74.42 | -75.52 | -14 | -544.798 | -289.718 | 14.557 | -121.463 | 215.59
82896.615 | 302.201 | 0.956 | 17.037 | 138.685 | 0.16 | -10.699 | 76.471 | 19.589 | -41.122 | -56.889 | -73.668 | -81.045 | -81.649 | -68.869 | -76.677 | -74.535 | -80.914 | -72.752 | -73.555 | -73.28 | -74.057 | -14 | -544.798 | -289.718 | 14.557 | -121.479 | 215.59
82884.52 | 302.199 | 0.955 | 17.038 | 138.685 | 0.16 | -9.186 | 76.694 | 18.947 | -41.748 | -55.81 | -74.913 | -81.152 | -81.542 | -68.869 | -77.407 | -74.324 | -79.534 | -71.707 | -72.614 | -73.28 | -73.607 | -14 | -544.798 | -289.718 | 14.557 | -121.495 | 215.59
82892.583 | 302.201 | 0.956 | 17.042 | 138.764 | 0 | -8.321 | 76.248 | 19.268 | -41.435 | -56.565 | -74.29 | -81.472 | -82.291 | -68.981 | -76.99 | -73.481 | -77.941 | -71.08 | -71.988 | -72.554 | -72.481 | -14 | -544.798 | -289.718 | 14.557 | -121.495 | 215.601
82888.552 | 302.201 | 0.956 | 17.038 | 138.685 | -0.16 | -7.457 | 76.024 | 19.803 | -41.122 | -56.241 | -73.979 | -80.511 | -82.184 | -69.204 | -74.802 | -71.899 | -78.047 | -69.825 | -70.316 | -71.829 | -71.693 | -14 | -544.798 | -289.718 | 14.557 | -121.479 | 215.59
82896.615 | 302.202 | 0.956 | 34.029 | 553.276 | -0.16 | -26.152 | 316.491 | 79.427 | -169.08 | -228.313 | -292.182 | -317.24 | -320.605 | -274.025 | -345.048 | -318.696 | -316.649 | -308.987 | -311.25 | -308.77 | -306.469 | -14 | -544.798 | -289.718 | 14.557 | -121.495 | 215.58
82900.646 | 302.202 | 0.956 | 34.025 | 553.197 | 0.16 | -27.341 | 316.824 | 77.607 | -170.437 | -230.256 | -293.739 | -318.095 | -322.103 | -273.802 | -338.693 | -319.118 | -317.074 | -306.792 | -307.593 | -305.142 | -304.106 | -14 | -544.798 | -289.718 | 14.557 | -121.463 | 215.58
82896.615 | 302.204 | 0.956 | 34.024 | 553.118 | -0.16 | -25.072 | 315.149 | 77.285 | -171.376 | -229.392 | -292.909 | -317.881 | -321.14 | -273.132 | -333.797 | -317.431 | -314.844 | -305.224 | -306.861 | -303.795 | -303.093 | -14 | -544.798 | -289.718 | 14.557 | -121.495 | 215.57
82896.615 | 302.202 | 0.956 | 34.021 | 553.039 | 0 | -22.262 | 314.591 | 77.071 | -170.75 | -231.227 | -293.531 | -318.415 | -321.568 | -272.462 | -326.087 | -316.904 | -319.304 | -307.524 | -309.056 | -308.977 | -310.746 | -14 | -544.798 | -289.718 | 14.557 | -121.479 | 215.601
82900.646 | 302.201 | 0.956 | 34.023 | 553.118 | 0 | -28.206 | 316.489 | 78.355 | -169.706 | -228.637 | -292.909 | -316.493 | -319.107 | -270.118 | -332.651 | -315.639 | -317.711 | -310.45 | -311.459 | -307.837 | -307.933 | -14 | -544.798 | -289.718 | 14.557 | -121.495 | 215.611
82892.583 | 302.202 | 0.956 | 34.02 | 552.96 | 0.16 | -25.612 | 315.149 | 78.355 | -171.063 | -228.744 | -292.804 | -318.949 | -321.996 | -274.36 | -332.859 | -316.693 | -319.198 | -306.896 | -307.802 | -306.593 | -304.218 | -14 | -544.798 | -289.718 | 14.557 | -121.463 | 215.58
82892.583 | 302.202 | 0.956 | 34.022 | 553.039 | 0.16 | -24.531 | 316.042 | 78.355 | -170.123 | -228.529 | -292.597 | -317.132 | -320.819 | -271.235 | -331.297 | -314.163 | -316.862 | -307.942 | -308.847 | -308.666 | -311.872 | -14 | -544.798 | -289.718 | 14.557 | -121.495 | 215.59
82892.583 | 302.202 | 0.956 | 34.022 | 553.039 | 0 | -27.233 | 316.377 | 79.426 | -168.766 | -227.773 | -291.663 | -315.531 | -318.357 | -267.774 | -330.567 | -321.543 | -323.127 | -312.75 | -314.906 | -316.129 | -322.339 | -14 | -544.798 | -289.718 | 14.557 | -121.463 | 215.58
82892.583 | 302.204 | 0.956 | 34.022 | 553.039 | 0.32 | -38.688 | 318.945 | 79.854 | -167.827 | -227.125 | -291.041 | -314.783 | -317.608 | -264.873 | -332.234 | -320.488 | -322.596 | -314.945 | -317.936 | -317.165 | -318.962 | -14 | -544.798 | -289.718 | 14.557 | -121.463 | 215.59
82892.583 | 302.204 | 0.956 | 34.025 | 553.118 | -0.16 | -40.633 | 321.736 | 84.136 | -165.009 | -223.671 | -287.617 | -312.648 | -315.468 | -265.097 | -331.192 | -321.859 | -326.737 | -315.677 | -316.056 | -311.776 | -312.209 | -14 | -544.798 | -289.718 | 14.557 | -121.479 | 215.58
82892.583 | 302.204 | 0.956 | 34.022 | 553.039 | 0 | -36.203 | 321.624 | 84.457 | -163.652 | -223.563 | -287.202 | -312.541 | -316.11 | -265.543 | -338.068 | -326.604 | -324.613 | -312.646 | -310.623 | -309.599 | -305.682 | -14 | -544.798 | -289.718 | 14.557 | -121.463 | 215.59
82896.615 | 302.205 | 0.956 | 34.019 | 552.96 | -0.16 | -32.528 | 322.294 | 84.136 | -163.861 | -223.671 | -287.928 | -312.114 | -315.575 | -267.887 | -334.63 | -320.173 | -320.048 | -307.628 | -307.175 | -303.795 | -304.106 | -14 | -544.798 | -289.718 | 14.557 | -121.479 | 215.59
82880.489 | 302.207 | 0.955 | 34.025 | 553.039 | 0.32 | -30.583 | 321.624 | 84.992 | -162.504 | -222.591 | -286.06 | -312.007 | -314.933 | -264.985 | -333.588 | -318.697 | -324.083 | -313.691 | -310.309 | -308.044 | -307.82 | -14 | -544.798 | -289.718 | 14.557 | -121.495 | 215.58
82900.646 | 302.204 | 0.956 | 34.021 | 553.039 | 0.16 | -36.095 | 321.624 | 84.243 | -163.861 | -222.915 | -286.786 | -312.22 | -316.11 | -264.092 | -334.734 | -329.028 | -331.304 | -321.636 | -317.727 | -317.58 | -321.663 | -14 | -544.798 | -289.718 | 14.557 | -121.495 | 215.601
82888.552 | 302.207 | 0.956 | 34.023 | 553.039 | -0.16 | -46.037 | 322.517 | 85.848 | -161.982 | -222.375 | -285.541 | -310.192 | -313.435 | -266.324 | -354.528 | -331.875 | -333.534 | -325.19 | -322.534 | -317.477 | -318.062 | -14 | -544.798 | -289.718 | 14.557 | -121.463 | 215.611
82888.552 | 302.207 | 0.956 | 34.026 | 553.118 | 0 | -44.092 | 322.964 | 85.206 | -163.131 | -222.591 | -287.202 | -312.114 | -314.505 | -265.655 | -366.717 | -338.2 | -332.791 | -325.817 | -323.683 | -321.934 | -322.789 | -14 | -544.798 | -289.718 | 14.557 | -121.495 | 215.611
82888.552 | 302.207 | 0.956 | 34.023 | 553.039 | 0 | -48.63 | 322.629 | 85.099 | -163.861 | -223.887 | -287.202 | -312.434 | -315.896 | -267.329 | -359.841 | -337.252 | -333.746 | -322.158 | -322.429 | -321.105 | -326.841 | -14 | -544.798 | -289.718 | 14.557 | -121.463 | 215.59
82888.552 | 302.207 | 0.956 | 34.026 | 553.118 | 0.16 | -49.495 | 321.735 | 84.992 | -163.026 | -222.591 | -285.956 | -310.512 | -314.612 | -264.427 | -346.61 | -334.721 | -333.959 | -324.353 | -323.787 | -324.629 | -332.468 | -14 | -544.798 | -289.718 | 14.557 | -121.479 | 215.58
82896.615 | 302.209 | 0.956 | 34.029 | 553.276 | 0.16 | -52.305 | 322.963 | 86.491 | -162.087 | -221.728 | -285.853 | -309.871 | -312.364 | -260.744 | -333.588 | -341.363 | -339.799 | -328.43 | -325.668 | -324.007 | -328.867 | -14 | -544.798 | -289.718 | 14.557 | -121.512 | 215.58
82888.552 | 302.209 | 0.955 | 34.031 | 553.276 | -0.16 | -51.332 | 324.861 | 87.561 | -159.895 | -219.569 | -283.466 | -307.949 | -310.866 | -259.404 | -339.63 | -333.983 | -335.658 | -326.758 | -326.399 | -323.8 | -328.079 | -14 | -544.798 | -289.718 | 14.557 | -121.495 | 215.59
82884.52 | 302.183 | 0.956 | 9.102 | 39.582 | 0 | -11.779 | 13.955 | 0.428 | -13.986 | -13.817 | -17.431 | -15.696 | -12.306 | -8.818 | -5.834 | -6.009 | -23.892 | -30.731 | -42.419 | -42.496 | -44.569 | -6 | -544.798 | -289.718 | 14.557 | -121.495 | 215.59
82884.52 | 302.186 | 0.956 | 9.093 | 39.503 | 0 | -12.212 | 13.285 | 0.107 | -12.838 | -13.925 | -17.12 | -14.842 | -12.52 | -8.706 | -5.834 | -5.271 | -23.149 | -31.568 | -40.957 | -43.221 | -44.457 | -6 | -544.798 | -289.718 | 14.557 | -121.463 | 215.57
82880.489 | 302.186 | 0.955 | 9.093 | 39.503 | 0.32 | -11.563 | 13.396 | -0.427 | -13.777 | -13.817 | -17.639 | -15.163 | -12.199 | -9.711 | -6.563 | -5.06 | -23.892 | -31.777 | -41.375 | -42.6 | -44.907 | -6 | -544.798 | -289.718 | 14.557 | -121.479 | 215.58
82880.489 | 302.186 | 0.955 | 9.102 | 39.582 | 0 | -11.779 | 14.178 | -0.534 | -13.777 | -13.817 | -17.535 | -15.056 | -12.413 | -8.037 | -6.876 | -4.849 | -23.255 | -32.926 | -42.001 | -42.081 | -43.219 | -6 | -544.798 | -289.718 | 14.557 | -121.479 | 215.57
82880.489 | 302.183 | 0.955 | 9.093 | 39.503 | 0.32 | -11.455 | 13.508 | 0.214 | -13.777 | -13.817 | -17.016 | -14.522 | -12.199 | -8.483 | -5.105 | -5.377 | -22.83 | -32.299 | -41.897 | -42.185 | -44.119 | -6 | -544.798 | -289.718 | 14.557 | -121.479 | 215.59
82876.458 | 302.184 | 0.955 | 9.093 | 39.503 | 0.48 | -11.347 | 13.62 | -0.321 | -13.359 | -14.465 | -17.12 | -14.735 | -12.199 | -8.706 | -5.626 | -4.849 | -23.998 | -33.24 | -41.061 | -42.807 | -43.219 | -6 | -544.798 | -289.718 | 14.557 | -121.479 | 215.59
82880.489 | 302.181 | 0.955 | 9.093 | 39.503 | 0.16 | -10.699 | 13.173 | -0.427 | -13.255 | -13.17 | -18.054 | -15.269 | -12.092 | -8.706 | -6.043 | -4.428 | -23.786 | -33.031 | -40.852 | -41.77 | -44.119 | -6 | -544.798 | -289.718 | 14.557 | -121.495 | 215.57
82880.489 | 302.183 | 0.955 | 9.102 | 39.582 | 0.32 | -10.374 | 13.955 | -0.641 | -13.255 | -14.249 | -17.016 | -15.59 | -11.771 | -7.813 | -6.251 | -4.533 | -24.211 | -32.822 | -40.539 | -41.459 | -42.881 | -6 | -544.798 | -289.718 | 14.557 | -121.495 | 215.58
82880.489 | 302.183 | 0.955 | 9.102 | 39.582 | 0.32 | -10.591 | 13.62 | -0.214 | -13.359 | -13.925 | -16.809 | -14.949 | -12.52 | -8.148 | -4.584 | -4.955 | -24.104 | -32.926 | -40.434 | -41.148 | -42.993 | -6 | -544.798 | -289.718 | 14.557 | -121.479 | 215.601
82884.52 | 302.181 | 0.956 | 9.093 | 39.503 | 0.64 | -9.51 | 13.285 | 0.107 | -13.151 | -14.573 | -17.12 | -14.949 | -11.878 | -8.148 | -4.897 | -4.006 | -25.697 | -32.195 | -39.598 | -41.77 | -42.431 | -6 | -544.798 | -289.718 | 14.557 | -121.479 | 215.58
82880.489 | 302.181 | 0.955 | 9.093 | 39.503 | 0.16 | -9.834 | 14.178 | -0.534 | -13.255 | -14.249 | -18.054 | -14.735 | -11.45 | -7.925 | -5.938 | -4.744 | -24.954 | -33.345 | -39.703 | -40.423 | -42.206 | -6 | -544.798 | -289.718 | 14.557 | -121.479 | 215.59
82876.458 | 302.184 | 0.955 | 9.093 | 39.503 | 0.16 | -9.942 | 14.178 | -0.214 | -13.777 | -14.033 | -16.912 | -15.59 | -11.878 | -7.813 | -5.313 | -5.377 | -25.485 | -33.554 | -40.33 | -40.941 | -41.755 | -6 | -544.798 | -289.718 | 14.557 | -121.479 | 215.601
82876.458 | 302.181 | 0.955 | 9.102 | 39.582 | 0.16 | -10.05 | 13.508 | -0.534 | -13.464 | -14.033 | -17.431 | -14.735 | -12.52 | -8.371 | -6.043 | -6.22 | -25.697 | -33.763 | -39.703 | -40.941 | -41.868 | -6 | -544.798 | -289.718 | 14.557 | -121.446 | 215.59
82884.52 | 302.183 | 0.956 | 9.093 | 39.503 | 0.16 | -9.618 | 12.727 | -0.855 | -13.464 | -13.602 | -17.328 | -14.735 | -11.985 | -8.706 | -5.73 | -4.85 | -25.91 | -34.076 | -39.598 | -40.941 | -42.543 | -6 | -544.798 | -289.718 | 14.557 | -121.446 | 215.58
82884.52 | 302.184 | 0.956 | 9.102 | 39.582 | 0.16 | -10.483 | 14.624 | -1.069 | -13.359 | -13.925 | -17.431 | -14.629 | -11.985 | -7.479 | -5.834 | -4.639 | -26.228 | -34.808 | -39.912 | -40.527 | -41.868 | -6 | -544.798 | -289.718 | 14.557 | -121.479 | 215.59
82880.489 | 302.184 | 0.955 | 9.084 | 39.424 | 0.16 | -10.374 | 13.508 | -0.534 | -14.194 | -13.602 | -17.224 | -15.269 | -11.878 | -8.148 | -5.313 | -5.271 | -26.653 | -33.345 | -41.061 | -40.112 | -42.093 | -6 | -544.798 | -289.718 | 14.557 | -121.495 | 215.59
82880.489 | 302.184 | 0.955 | 9.102 | 39.582 | 0.16 | -10.266 | 13.62 | 0.107 | -13.672 | -14.249 | -17.328 | -14.949 | -12.092 | -8.818 | -5.417 | -5.482 | -26.228 | -33.554 | -39.912 | -41.356 | -41.868 | -6 | -544.798 | -289.718 | 14.557 | -121.495 | 215.58
82876.458 | 302.183 | 0.955 | 9.093 | 39.503 | -0.32 | -9.726 | 13.62 | -0.321 | -13.464 | -13.817 | -17.12 | -14.949 | -11.771 | -9.041 | -5.105 | -6.747 | -26.971 | -33.449 | -40.434 | -40.423 | -42.318 | -6 | -544.798 | -289.718 | 14.557 | -121.512 | 215.611
82884.52 | 302.184 | 0.956 | 9.075 | 39.345 | 0.32 | -9.618 | 13.955 | -0.748 | -13.672 | -13.925 | -16.705 | -14.415 | -11.985 | -7.813 | -5.834 | -5.693 | -25.91 | -33.554 | -40.539 | -40.63 | -41.193 | -6 | -544.798 | -289.718 | 14.557 | -121.479 | 215.58
82884.52 | 302.181 | 0.956 | 9.075 | 39.345 | 0.16 | -9.834 | 13.731 | 0.214 | -13.777 | -13.925 | -16.809 | -14.949 | -12.092 | -8.595 | -5.313 | -5.693 | -25.697 | -33.972 | -40.643 | -40.734 | -42.093 | -6 | -544.798 | -289.718 | 14.557 | -121.495 | 215.58
82880.489 | 302.178 | 0.956 | 16.892 | 136.314 | 0.32 | -23.343 | 48.004 | -7.587 | -55.838 | -56.457 | -61.84 | -52.642 | -41.306 | -33.151 | -9.272 | -16.024 | -34.723 | -38.467 | -72.614 | -173.508 | -180.415 | -6 | -544.798 | -289.718 | 14.557 | -121.479 | 215.59
82884.52 | 302.176 | 0.956 | 16.876 | 136.077 | 0.32 | -24.207 | 48.339 | -8.015 | -55.838 | -56.781 | -61.217 | -53.283 | -42.269 | -33.263 | -10.106 | -16.235 | -34.936 | -39.094 | -73.032 | -173.301 | -179.852 | -6 | -544.798 | -289.718 | 14.557 | -121.495 | 215.59
82888.552 | 302.178 | 0.956 | 16.881 | 136.156 | 0.32 | -24.315 | 48.004 | -7.053 | -56.673 | -57.213 | -60.491 | -52.428 | -41.627 | -32.816 | -8.855 | -16.762 | -34.298 | -39.198 | -73.241 | -174.959 | -180.64 | -6 | -544.798 | -289.718 | 14.557 | -121.495 | 215.601
82884.52 | 302.18 | 0.956 | 16.891 | 136.314 | 0.16 | -23.559 | 47.892 | -7.694 | -55.525 | -57.429 | -61.01 | -52.535 | -41.306 | -32.481 | -9.376 | -16.552 | -35.573 | -39.512 | -73.137 | -175.477 | -181.203 | -6 | -544.798 | -289.718 | 14.557 | -121.446 | 215.57
82876.458 | 302.176 | 0.955 | 16.882 | 136.156 | 0.48 | -23.667 | 47.669 | -8.015 | -56.151 | -56.997 | -61.944 | -52.856 | -41.199 | -33.374 | -9.272 | -16.552 | -35.148 | -39.721 | -73.555 | -174.959 | -181.541 | -6 | -544.798 | -289.718 | 14.557 | -121.512 | 215.611
82884.52 | 302.178 | 0.956 | 16.881 | 136.156 | 0.32 | -23.667 | 48.115 | -7.587 | -56.36 | -57.321 | -61.424 | -53.817 | -41.841 | -33.486 | -10.106 | -16.868 | -35.466 | -39.93 | -74.391 | -176.825 | -181.203 | -6 | -544.798 | -289.718 | 14.557 | -121.463 | 215.59
82884.52 | 302.178 | 0.956 | 16.876 | 136.077 | 0.16 | -25.72 | 47.892 | -7.801 | -57.09 | -57.645 | -61.528 | -52.855 | -42.804 | -33.932 | -10.522 | -17.29 | -34.723 | -40.662 | -73.241 | -176.203 | -181.653 | -6 | -544.798 | -289.718 | 14.557 | -121.463 | 215.601
82876.458 | 302.18 | 0.955 | 16.892 | 136.314 | 0.64 | -24.639 | 46.664 | -7.373 | -56.151 | -57.537 | -61.736 | -53.176 | -41.627 | -34.602 | -10.626 | -16.762 | -35.891 | -39.825 | -72.614 | -175.374 | -182.554 | -6 | -544.798 | -289.718 | 14.557 | -121.479 | 215.57
82888.552 | 302.176 | 0.956 | 16.881 | 136.156 | 0.32 | -25.396 | 47.669 | -8.549 | -56.569 | -57.429 | -61.632 | -52.962 | -41.413 | -33.263 | -10.626 | -16.973 | -35.891 | -40.139 | -74.286 | -176.41 | -181.878 | -6 | -544.798 | -289.718 | 14.557 | -121.479 | 215.601
82884.52 | 302.175 | 0.956 | 16.881 | 136.156 | 0 | -24.856 | 48.115 | -7.48 | -56.986 | -57.321 | -61.528 | -53.282 | -40.664 | -33.374 | -9.897 | -17.606 | -35.466 | -39.512 | -75.435 | -176.825 | -182.441 | -6 | -544.798 | -289.718 | 14.557 | -121.512 | 215.58
82884.52 | 302.176 | 0.956 | 16.876 | 136.077 | 0 | -24.747 | 47.892 | -7.694 | -55.629 | -57.213 | -61.217 | -52.535 | -41.948 | -33.263 | -9.585 | -17.29 | -35.573 | -40.871 | -73.555 | -176.41 | -182.441 | -6 | -544.798 | -289.718 | 14.557 | -121.446 | 215.601
82880.489 | 302.175 | 0.956 | 16.877 | 136.077 | 0.16 | -24.856 | 48.227 | -7.801 | -56.047 | -56.673 | -61.321 | -52.215 | -41.413 | -33.263 | -10.106 | -16.446 | -35.997 | -40.453 | -74.077 | -175.685 | -183.454 | -6 | -544.798 | -289.718 | 14.557 | -121.495 | 215.59
82872.426 | 302.178 | 0.955 | 16.873 | 135.998 | 0.32 | -25.18 | 48.562 | -7.801 | -55.629 | -57.105 | -60.387 | -52.749 | -41.413 | -32.816 | -10.418 | -16.762 | -35.042 | -41.393 | -73.868 | -176.307 | -181.09 | -6 | -544.798 | -289.718 | 14.557 | -121.495 | 215.59
82884.52 | 302.176 | 0.956 | 16.872 | 135.998 | 0 | -25.18 | 48.004 | -7.16 | -56.673 | -57.537 | -60.698 | -52.108 | -41.841 | -33.598 | -9.793 | -18.133 | -35.466 | -40.871 | -73.973 | -174.752 | -181.316 | -6 | -544.798 | -289.718 | 14.557 | -121.495 | 215.59
82876.458 | 302.178 | 0.955 | 16.863 | 135.84 | 0.16 | -24.099 | 47.669 | -7.373 | -55.838 | -57.537 | -61.113 | -52.962 | -41.413 | -33.263 | -9.793 | -16.868 | -35.997 | -41.184 | -73.137 | -174.545 | -182.666 | -6 | -544.798 | -289.718 | 14.557 | -121.479 | 215.58
82880.489 | 302.176 | 0.956 | 16.867 | 135.919 | 0.16 | -24.315 | 48.004 | -7.801 | -56.464 | -57.213 | -62.047 | -53.389 | -41.627 | -33.486 | -10.939 | -17.29 | -35.679 | -41.916 | -73.45 | -174.234 | -184.355 | -6 | -544.798 | -289.718 | 14.557 | -121.463 | 215.58
82880.489 | 302.175 | 0.956 | 16.857 | 135.761 | 0.16 | -24.856 | 47.892 | -7.587 | -56.777 | -57.429 | -61.113 | -54.03 | -41.734 | -33.263 | -10.835 | -16.552 | -35.679 | -40.662 | -72.928 | -176.203 | -181.541 | -6 | -544.798 | -289.718 | 14.557 | -121.495 | 215.59
82884.52 | 302.176 | 0.956 | 16.862 | 135.84 | 0.32 | -24.747 | 48.227 | -7.373 | -56.36 | -57.105 | -61.217 | -52.321 | -41.841 | -33.709 | -9.793 | -16.868 | -34.723 | -40.871 | -71.987 | -176.307 | -180.978 | -6 | -544.798 | -289.718 | 14.557 | -121.463 | 215.59
82888.552 | 302.176 | 0.956 | 16.866 | 135.919 | 0.16 | -23.451 | 47.222 | -7.694 | -56.255 | -57.429 | -60.698 | -52.749 | -40.664 | -33.486 | -9.48 | -16.552 | -35.466 | -40.244 | -72.405 | -175.685 | -180.978 | -6 | -544.798 | -289.718 | 14.557 | -121.495 | 215.59
82884.52 | 302.176 | 0.956 | 16.867 | 135.919 | 0.16 | -23.126 | 48.115 | -8.015 | -56.255 | -56.997 | -60.802 | -51.681 | -40.878 | -31.923 | -10.314 | -17.29 | -34.511 | -40.035 | -72.719 | -175.996 | -181.766 | -6 | -544.798 | -289.718 | 14.557 | -121.495 | 215.59
82888.552 | 302.178 | 0.956 | 34.068 | 554.541 | -0.16 | -107.311 | 179.624 | -61.552 | -268.754 | -274.407 | -290.522 | -266.52 | -226.007 | -172.005 | -5.209 | -53.134 | -118.717 | -163.692 | -252.949 | -461.755 | -786.459 | -6 | -544.798 | -289.718 | 14.557 | -121.479 | 215.58
82888.552 | 302.176 | 0.956 | 34.065 | 554.462 | -0.32 | -106.879 | 179.511 | -62.728 | -270.32 | -274.947 | -290.626 | -267.481 | -228.04 | -172.452 | -6.98 | -53.661 | -119.566 | -165.155 | -253.889 | -463.207 | -786.01 | -6 | -544.798 | -289.718 | 14.557 | -121.463 | 215.601
82884.52 | 302.176 | 0.956 | 34.071 | 554.62 | 0 | -107.635 | 178.283 | -62.407 | -270.633 | -275.055 | -290.834 | -267.268 | -227.719 | -173.791 | -6.459 | -54.504 | -118.292 | -164.842 | -253.472 | -464.761 | -785.448 | -6 | -544.798 | -289.718 | 14.557 | -121.463 | 215.59
82892.583 | 302.173 | 0.956 | 34.069 | 554.62 | -0.32 | -105.15 | 176.832 | -63.475 | -270.527 | -276.134 | -290.834 | -267.268 | -228.147 | -173.903 | -6.772 | -53.45 | -119.566 | -164.528 | -253.576 | -466.938 | -784.436 | -6 | -544.798 | -289.718 | 14.557 | -121.463 | 215.59
82892.583 | 302.173 | 0.956 | 34.064 | 554.462 | 0 | -104.501 | 178.618 | -63.155 | -270.84 | -275.271 | -291.249 | -266.947 | -226.97 | -172.787 | -6.772 | -53.344 | -118.611 | -164.528 | -253.263 | -463.828 | -785.335 | -6 | -544.798 | -289.718 | 14.557 | -121.495 | 215.59
82892.583 | 302.173 | 0.956 | 34.067 | 554.541 | 0.16 | -104.61 | 177.837 | -62.941 | -270.423 | -275.055 | -290.211 | -267.375 | -226.97 | -172.563 | -5.522 | -53.45 | -118.611 | -163.483 | -254.098 | -462.377 | -784.998 | -6 | -544.798 | -289.718 | 14.557 | -121.512 | 215.59
82884.52 | 302.173 | 0.956 | 34.066 | 554.462 | 0.16 | -105.258 | 177.948 | -63.048 | -270.632 | -275.271 | -290.937 | -266.733 | -227.398 | -172.787 | -6.355 | -54.293 | -119.248 | -164.319 | -253.472 | -464.347 | -787.695 | -6 | -544.798 | -289.718 | 14.557 | -121.512 | 215.58
82880.489 | 302.176 | 0.956 | 34.067 | 554.462 | -0.16 | -106.231 | 177.278 | -63.048 | -270.11 | -274.839 | -290.314 | -266.947 | -227.398 | -172.228 | -6.563 | -53.555 | -119.46 | -164.006 | -253.994 | -463.725 | -787.021 | -6 | -544.798 | -289.718 | 14.557 | -121.463 | 215.601
82896.615 | 302.173 | 0.956 | 34.066 | 554.541 | -0.16 | -106.447 | 178.283 | -63.369 | -270.006 | -274.623 | -290.833 | -267.374 | -227.077 | -171.336 | -5.938 | -53.661 | -118.823 | -164.633 | -252.845 | -462.585 | -786.347 | -6 | -544.798 | -289.718 | 14.557 | -121.479 | 215.601
82884.52 | 302.173 | 0.956 | 34.068 | 554.541 | 0.16 | -105.906 | 178.506 | -62.086 | -270.945 | -275.163 | -290.418 | -267.267 | -227.184 | -171.559 | -5.73 | -53.872 | -119.46 | -164.633 | -255.143 | -464.865 | -788.595 | -6 | -544.798 | -289.718 | 14.557 | -121.512 | 215.59
82884.52 | 302.173 | 0.956 | 34.066 | 554.462 | 0 | -108.284 | 178.283 | -62.941 | -269.901 | -275.81 | -290.626 | -267.054 | -227.933 | -172.452 | -6.251 | -53.45 | -119.779 | -165.365 | -253.576 | -462.792 | -788.257 | -6 | -544.798 | -289.718 | 14.557 | -121.446 | 215.58
82892.583 | 302.173 | 0.956 | 34.064 | 554.462 | 0 | -107.743 | 180.293 | -60.804 | -267.814 | -272.68 | -288.447 | -264.918 | -224.937 | -169.662 | -4.48 | -52.607 | -118.399 | -163.797 | -252.845 | -461.237 | -789.156 | -6 | -544.798 | -289.718 | 14.557 | -121.479 | 215.601
82884.52 | 302.172 | 0.956 | 34.063 | 554.383 | 0 | -107.419 | 178.953 | -61.766 | -269.275 | -274.191 | -290.003 | -267.374 | -227.505 | -171.894 | -7.293 | -54.504 | -119.991 | -166.097 | -254.83 | -464.969 | -789.269 | -6 | -544.798 | -289.718 | 14.557 | -121.495 | 215.59
82888.552 | 302.17 | 0.956 | 34.067 | 554.541 | 0 | -110.553 | 178.841 | -62.086 | -270.11 | -274.515 | -290.003 | -266.199 | -226.649 | -171.336 | -6.147 | -54.61 | -119.567 | -165.469 | -254.203 | -463.725 | -788.033 | -6 | -544.798 | -289.718 | 14.557 | -121.495 | 215.59
82892.583 | 302.173 | 0.956 | 34.064 | 554.462 | 0.16 | -108.392 | 177.837 | -61.979 | -269.275 | -274.839 | -290.107 | -265.772 | -226.649 | -172.118 | -6.98 | -54.188 | -120.947 | -165.888 | -253.263 | -465.28 | -790.168 | -6 | -544.798 | -289.718 | 14.557 | -121.479 | 215.611
82888.552 | 302.173 | 0.956 | 34.068 | 554.541 | 0.16 | -110.121 | 179.065 | -62.834 | -270.006 | -275.486 | -291.352 | -267.694 | -227.398 | -173.345 | -7.814 | -54.293 | -120.098 | -166.41 | -254.621 | -464.762 | -789.158 | -6 | -544.798 | -289.718 | 14.557 | -121.463 | 215.601
82884.52 | 302.176 | 0.956 | 34.073 | 554.699 | 0.32 | -109.256 | 178.618 | -62.727 | -269.379 | -273.867 | -289.277 | -266.733 | -226.328 | -171.559 | -7.084 | -53.872 | -119.461 | -164.424 | -253.889 | -463.311 | -788.596 | -6 | -544.798 | -289.718 | 14.557 | -121.495 | 215.57
82884.52 | 302.173 | 0.956 | 34.073 | 554.699 | 0.32 | -109.256 | 178.729 | -62.193 | -269.484 | -274.299 | -289.588 | -266.093 | -226.863 | -172.564 | -5.73 | -54.188 | -119.036 | -164.633 | -253.054 | -462.275 | -784.887 | -6 | -544.798 | -289.718 | 14.557 | -121.495 | 215.58
82884.52 | 302.172 | 0.956 | 34.066 | 554.462 | 0.16 | -106.555 | 178.952 | -61.659 | -268.544 | -274.083 | -288.862 | -265.772 | -225.151 | -172.341 | -4.688 | -52.923 | -118.717 | -164.215 | -252.218 | -461.964 | -786.011 | -6 | -544.798 | -289.718 | 14.557 | -121.463 | 215.601
82884.52 | 302.173 | 0.956 | 34.071 | 554.62 | 0.32 | -106.231 | 177.948 | -62.834 | -268.858 | -274.299 | -290.418 | -266.199 | -226.435 | -171.336 | -6.043 | -53.45 | -118.186 | -165.469 | -251.904 | -461.653 | -782.19 | -6 | -544.798 | -289.718 | 14.557 | -121.528 | 215.601
82880.489 | 302.154 | 0.956 | 9.129 | 39.819 | 0 | 33.45 | -21.845 | -26.395 | -27.136 | -18.999 | -20.752 | -21.356 | -22.151 | -22.324 | -6.042 | -2.952 | -7.964 | -2.404 | -5.642 | -10.158 | -12.493 | 2 | -544.798 | -289.718 | 14.557 | -121.479 | 215.601
82880.489 | 302.154 | 0.956 | 9.129 | 39.819 | 0.16 | 34.425 | -22.291 | -27.036 | -26.823 | -19.539 | -21.582 | -21.249 | -21.616 | -21.431 | -6.563 | -1.898 | -8.601 | -2.3 | -5.955 | -9.95 | -12.268 | 2 | -544.798 | -289.718 | 14.557 | -121.479 | 215.58
82880.489 | 302.147 | 0.956 | 9.147 | 39.977 | 0.16 | 33.342 | -21.177 | -27.356 | -26.719 | -19.323 | -21.582 | -21.142 | -21.616 | -20.873 | -6.772 | -2.214 | -8.07 | -2.927 | -5.955 | -9.847 | -12.38 | 2 | -544.798 | -289.718 | 14.557 | -121.495 | 215.601
82884.52 | 302.151 | 0.956 | 9.129 | 39.819 | -0.16 | 33.992 | -21.4 | -26.502 | -27.658 | -18.891 | -20.855 | -22.103 | -21.509 | -20.761 | -6.563 | -2.108 | -7.858 | -1.986 | -6.269 | -9.432 | -12.268 | 2 | -544.798 | -289.718 | 14.557 | -121.463 | 215.59
82880.489 | 302.152 | 0.956 | 9.111 | 39.661 | -0.32 | 33.559 | -21.4 | -26.929 | -26.406 | -18.999 | -21.27 | -21.142 | -22.151 | -21.542 | -5.73 | -2.003 | -8.283 | -2.3 | -5.329 | -9.95 | -12.155 | 2 | -544.798 | -289.718 | 14.557 | -121.479 | 215.58
82880.489 | 302.151 | 0.956 | 9.138 | 39.898 | -0.32 | 34.425 | -21.734 | -26.929 | -25.988 | -18.567 | -20.648 | -21.035 | -21.83 | -20.649 | -6.147 | -2.108 | -8.495 | -1.986 | -5.537 | -9.432 | -12.718 | 2 | -544.798 | -289.718 | 14.557 | -121.495 | 215.57
82884.52 | 302.146 | 0.956 | 9.129 | 39.819 | 0 | 34.425 | -21.065 | -26.929 | -25.988 | -18.999 | -20.752 | -21.676 | -21.83 | -20.649 | -7.293 | -2.108 | -7.752 | -2.3 | -5.955 | -10.365 | -11.592 | 2 | -544.798 | -289.718 | 14.557 | -121.479 | 215.58
82880.489 | 302.152 | 0.956 | 9.129 | 39.819 | 0 | 33.775 | -21.065 | -26.395 | -26.51 | -18.459 | -20.648 | -20.715 | -21.509 | -20.203 | -6.147 | -2.53 | -8.176 | -1.672 | -5.851 | -10.158 | -12.043 | 2 | -544.798 | -289.718 | 14.557 | -121.495 | 215.58
82876.458 | 302.149 | 0.956 | 9.147 | 39.977 | -0.32 | 34.316 | -21.288 | -27.25 | -26.197 | -18.567 | -20.959 | -20.502 | -21.295 | -19.31 | -6.355 | -2.003 | -9.238 | -2.091 | -5.329 | -10.054 | -12.605 | 2 | -544.798 | -289.718 | 14.557 | -121.479 | 215.59
82876.458 | 302.152 | 0.956 | 9.138 | 39.898 | -0.16 | 33.775 | -20.731 | -26.822 | -26.719 | -18.243 | -21.374 | -20.822 | -20.867 | -19.868 | -6.459 | -2.319 | -8.389 | -2.718 | -5.015 | -10.261 | -12.83 | 2 | -544.798 | -289.718 | 14.557 | -121.495 | 215.59
82880.489 | 302.149 | 0.956 | 9.129 | 39.819 | 0 | 33.667 | -20.954 | -26.929 | -26.51 | -18.351 | -20.752 | -21.249 | -20.76 | -20.203 | -6.668 | -2.53 | -8.92 | -1.986 | -6.478 | -9.847 | -12.83 | 2 | -544.798 | -289.718 | 14.557 | -121.495 | 215.59
82876.458 | 302.151 | 0.956 | 9.147 | 39.977 | 0.16 | 33.342 | -21.065 | -26.288 | -25.988 | -18.567 | -21.27 | -20.608 | -21.616 | -20.65 | -6.563 | -2.425 | -8.707 | -2.404 | -5.642 | -10.987 | -12.493 | 2 | -544.798 | -289.718 | 14.557 | -121.512 | 215.57
82876.458 | 302.151 | 0.956 | 9.129 | 39.819 | -0.16 | 33.667 | -21.288 | -26.395 | -26.093 | -18.567 | -21.27 | -21.142 | -20.867 | -20.984 | -6.876 | -1.792 | -8.389 | -2.509 | -6.06 | -10.261 | -13.618 | 2 | -544.798 | -289.718 | 14.557 | -121.495 | 215.59
82876.458 | 302.151 | 0.956 | 9.129 | 39.819 | -0.16 | 33.017 | -20.842 | -27.143 | -26.406 | -18.243 | -20.648 | -21.996 | -20.867 | -20.65 | -7.188 | -2.741 | -8.601 | -2.613 | -6.373 | -10.261 | -12.718 | 2 | -544.798 | -289.718 | 14.557 | -121.479 | 215.58
82872.426 | 302.152 | 0.955 | 9.139 | 39.898 | -0.16 | 32.909 | -21.288 | -26.822 | -26.197 | -18.243 | -19.714 | -20.715 | -21.295 | -19.98 | -6.251 | -3.479 | -8.283 | -2.509 | -5.851 | -10.158 | -13.056 | 2 | -544.798 | -289.718 | 14.557 | -121.479 | 215.59
82868.395 | 302.149 | 0.955 | 9.13 | 39.819 | -0.16 | 33.45 | -22.068 | -26.074 | -26.197 | -18.783 | -20.337 | -20.502 | -21.402 | -19.98 | -7.084 | -2.108 | -8.92 | -2.927 | -5.433 | -10.054 | -13.168 | 2 | -544.798 | -289.718 | 14.557 | -121.479 | 215.58
82876.458 | 302.147 | 0.956 | 9.138 | 39.898 | -0.16 | 33.342 | -20.062 | -26.929 | -25.362 | -18.027 | -20.129 | -20.715 | -20.653 | -19.422 | -7.605 | -2.319 | -8.601 | -2.718 | -5.642 | -10.261 | -12.943 | 2 | -544.798 | -289.718 | 14.557 | -121.479 | 215.57
82872.426 | 302.151 | 0.955 | 9.129 | 39.819 | -0.16 | 33.667 | -20.397 | -25.647 | -25.779 | -17.812 | -19.818 | -21.249 | -21.188 | -18.752 | -6.876 | -2.319 | -8.389 | -2.404 | -6.687 | -10.054 | -12.268 | 2 | -544.798 | -289.718 | 14.557 | -121.495 | 215.58
82876.458 | 302.154 | 0.956 | 9.129 | 39.819 | -0.16 | 33.126 | -20.285 | -25.647 | -24.944 | -18.135 | -20.025 | -20.822 | -21.081 | -18.306 | -6.563 | -2.425 | -7.645 | -2.404 | -5.642 | -10.676 | -12.831 | 2 | -544.798 | -289.718 | 14.557 | -121.479 | 215.601
82872.426 | 302.155 | 0.955 | 9.13 | 39.819 | 0 | 34.208 | -20.731 | -26.181 | -25.466 | -17.488 | -20.129 | -20.608 | -20.653 | -18.64 | -6.563 | -2.003 | -8.283 | -2.195 | -5.851 | -9.847 | -13.506 | 2 | -544.798 | -289.718 | 14.557 | -121.479 | 215.58
82892.583 | 302.143 | 0.956 | 16.865 | 135.919 | -0.16 | 134.018 | -148.46 | -164.567 | -168.454 | -135.8 | -122.538 | -116.709 | -116.107 | -26.677 | 10.02 | 12.359 | 6.49 | 12.983 | 8.582 | 7.371 | 12.747 | 2 | -544.798 | -289.718 | 14.557 | -121.512 | 215.58
82900.646 | 302.143 | 0.956 | 16.874 | 136.077 | 0.16 | 134.018 | -149.129 | -163.392 | -168.872 | -136.772 | -121.812 | -117.03 | -115.786 | -27.235 | 9.706 | 12.676 | 7.022 | 12.46 | 8.059 | 7.371 | 13.198 | 2 | -544.798 | -289.718 | 14.557 | -121.512 | 215.59
82888.552 | 302.143 | 0.956 | 16.86 | 135.84 | 0.32 | 133.152 | -149.797 | -163.605 | -168.454 | -136.88 | -122.123 | -116.282 | -116 | -28.798 | 9.915 | 12.782 | 7.129 | 12.878 | 8.896 | 7.475 | 12.747 | 2 | -544.798 | -289.718 | 14.557 | -121.463 | 215.57
82884.52 | 302.139 | 0.956 | 16.861 | 135.84 | -0.16 | 134.018 | -150.466 | -163.498 | -167.932 | -136.664 | -122.434 | -115.962 | -115.358 | -26.677 | 9.185 | 13.099 | 6.384 | 13.088 | 8.686 | 7.267 | 12.521 | 2 | -544.798 | -289.718 | 14.557 | -121.495 | 215.59
82876.458 | 302.144 | 0.956 | 16.867 | 135.919 | -0.32 | 133.477 | -149.129 | -164.46 | -168.036 | -136.232 | -122.331 | -116.816 | -115.786 | -25.896 | 8.663 | 12.782 | 6.703 | 12.669 | 8.163 | 7.267 | 12.973 | 2 | -544.798 | -289.718 | 14.557 | -121.479 | 215.58
82880.489 | 302.143 | 0.956 | 16.866 | 135.919 | -0.32 | 133.369 | -149.463 | -163.711 | -168.975 | -136.664 | -122.019 | -117.243 | -116.428 | -26.677 | 10.02 | 12.465 | 6.703 | 13.088 | 7.849 | 7.994 | 13.424 | 2 | -544.798 | -289.718 | 14.557 | -121.479 | 215.59
82880.489 | 302.143 | 0.956 | 16.866 | 135.919 | 0 | 133.91 | -150.243 | -164.246 | -167.618 | -137.311 | -122.434 | -116.816 | -116.535 | -27.123 | 9.915 | 12.57 | 6.065 | 13.088 | 8.059 | 6.645 | 12.973 | 2 | -544.798 | -289.718 | 14.557 | -121.495 | 215.58
82888.552 | 302.141 | 0.956 | 16.855 | 135.761 | -0.16 | 134.018 | -149.909 | -163.818 | -168.453 | -137.096 | -123.056 | -116.602 | -116.214 | -26.677 | 10.333 | 12.676 | 7.022 | 13.193 | 9 | 7.683 | 12.409 | 2 | -544.798 | -289.718 | 14.557 | -121.463 | 215.601
82876.458 | 302.143 | 0.956 | 16.862 | 135.84 | -0.16 | 134.884 | -149.017 | -164.032 | -168.662 | -136.016 | -121.5 | -116.923 | -116 | -26.342 | 9.915 | 13.099 | 6.916 | 13.716 | 8.791 | 7.787 | 14.214 | 2 | -544.798 | -289.718 | 14.557 | -121.495 | 215.58
82876.458 | 302.144 | 0.956 | 16.857 | 135.761 | -0.16 | 133.477 | -149.129 | -163.818 | -168.558 | -136.88 | -121.604 | -116.389 | -115.679 | -25.114 | 10.646 | 12.676 | 7.554 | 13.507 | 9.105 | 8.202 | 13.875 | 2 | -544.798 | -289.718 | 14.557 | -121.495 | 215.56
82880.489 | 302.144 | 0.956 | 16.861 | 135.84 | 0 | 134.776 | -150.243 | -163.925 | -168.14 | -136.88 | -122.226 | -115.855 | -115.465 | -27.682 | 9.915 | 12.887 | 6.171 | 13.088 | 8.791 | 7.579 | 13.311 | 2 | -544.798 | -289.718 | 14.557 | -121.495 | 215.59
82876.458 | 302.143 | 0.956 | 16.857 | 135.761 | -0.16 | 134.018 | -148.794 | -164.78 | -168.14 | -136.772 | -122.849 | -117.136 | -116.535 | -27.458 | 9.602 | 12.993 | 7.342 | 12.25 | 8.582 | 7.164 | 13.198 | 2 | -544.798 | -289.718 | 14.557 | -121.495 | 215.58
82880.489 | 302.143 | 0.956 | 16.842 | 135.524 | 0 | 134.127 | -149.24 | -163.284 | -169.08 | -136.448 | -122.123 | -117.03 | -115.572 | -27.235 | 9.602 | 13.099 | 6.597 | 12.983 | 8.372 | 7.787 | 13.198 | 2 | -544.798 | -289.718 | 14.557 | -121.446 | 215.58
82880.489 | 302.146 | 0.956 | 16.856 | 135.761 | -0.16 | 134.127 | -149.797 | -163.711 | -168.14 | -136.664 | -122.226 | -115.962 | -116.963 | -23.998 | 10.019 | 12.676 | 6.81 | 13.297 | 9 | 6.956 | 13.424 | 2 | -544.798 | -289.718 | 14.557 | -121.463 | 215.59
82880.489 | 302.146 | 0.956 | 16.847 | 135.603 | 0 | 133.694 | -149.686 | -163.818 | -167.827 | -135.908 | -122.226 | -116.389 | -115.358 | -24.333 | 10.228 | 13.521 | 7.022 | 13.611 | 9 | 8.202 | 12.86 | 2 | -544.798 | -289.718 | 14.557 | -121.479 | 215.59
82876.458 | 302.144 | 0.956 | 16.847 | 135.603 | 0.32 | 134.343 | -149.017 | -164.032 | -168.453 | -135.8 | -121.5 | -115.962 | -115.144 | -27.012 | 9.498 | 12.57 | 7.342 | 12.774 | 8.477 | 8.098 | 14.101 | 2 | -544.798 | -289.718 | 14.557 | -121.495 | 215.58
82884.52 | 302.141 | 0.956 | 16.851 | 135.682 | -0.16 | 133.909 | -149.352 | -163.605 | -168.453 | -136.232 | -121.396 | -116.175 | -115.251 | -22.212 | 10.228 | 12.676 | 6.916 | 13.716 | 8.582 | 8.202 | 13.65 | 2 | -544.798 | -289.718 | 14.557 | -121.495 | 215.57
82868.395 | 302.144 | 0.955 | 16.848 | 135.603 | 0 | 134.342 | -150.132 | -163.605 | -167.41 | -136.34 | -121.5 | -115.641 | -115.465 | -27.012 | 10.019 | 13.521 | 6.065 | 13.297 | 9 | 7.683 | 13.198 | 2 | -544.798 | -289.718 | 14.557 | -121.495 | 215.601
82872.426 | 302.141 | 0.956 | 16.852 | 135.682 | -0.32 | 134.451 | -148.906 | -164.353 | -168.036 | -135.908 | -122.019 | -116.496 | -116.321 | -26.454 | 9.915 | 12.782 | 7.129 | 12.669 | 8.686 | 7.579 | 13.537 | 2 | -544.798 | -289.718 | 14.557 | -121.495 | 215.601
82872.426 | 302.141 | 0.956 | 16.847 | 135.603 | -0.16 | 134.559 | -148.794 | -163.391 | -167.723 | -135.368 | -121.085 | -117.35 | -115.786 | -22.436 | 9.706 | 13.627 | 7.235 | 13.297 | 9 | 7.994 | 13.988 | 2 | -544.798 | -289.718 | 14.557 | -121.512 | 215.59
82884.52 | 302.139 | 0.956 | 33.935 | 550.273 | 0 | 554.798 | -645.332 | -709.424 | -739.789 | -612.609 | -540.577 | -492.142 | -389.625 | -129.924 | 47.279 | 50.281 | 44.688 | 49.21 | 37.571 | 38.621 | 67.57 | 2 | -544.798 | -289.718 | 14.557 | -121.479 | 215.58
82880.489 | 302.139 | 0.956 | 33.934 | 550.194 | -0.16 | 554.907 | -646.448 | -709.104 | -739.789 | -612.178 | -540.577 | -492.356 | -387.699 | -130.817 | 47.071 | 49.859 | 44.9 | 48.791 | 36.943 | 38.828 | 66.668 | 2 | -544.798 | -289.718 | 14.557 | -121.479 | 215.601
82884.52 | 302.141 | 0.956 | 33.938 | 550.352 | -0.16 | 554.69 | -646.114 | -709.85 | -740.414 | -612.717 | -540.888 | -492.569 | -390.696 | -131.152 | 45.818 | 49.753 | 44.262 | 48.477 | 37.78 | 37.998 | 68.022 | 2 | -544.798 | -289.718 | 14.557 | -121.495 | 215.58
82888.552 | 302.139 | 0.956 | 33.927 | 550.036 | 0.32 | 553.932 | -646.114 | -708.676 | -741.04 | -612.609 | -540.784 | -491.608 | -389.09 | -131.152 | 47.071 | 49.225 | 45.326 | 49.001 | 37.676 | 38.932 | 68.924 | 2 | -544.798 | -289.718 | 14.557 | -121.446 | 215.57
82884.52 | 302.139 | 0.956 | 33.933 | 550.194 | 0.16 | 555.989 | -645.445 | -708.249 | -739.374 | -612.505 | -539.332 | -490.434 | -390.803 | -128.362 | 48.427 | 51.443 | 45.645 | 50.676 | 38.722 | 40.593 | 69.15 | 2 | -544.798 | -289.718 | 14.557 | -121.495 | 215.611
82880.489 | 302.138 | 0.956 | 33.931 | 550.115 | 0 | 556.422 | -644.331 | -707.716 | -738.54 | -610.67 | -539.852 | -489.9 | -393.05 | -128.585 | 48.741 | 51.126 | 46.177 | 49.838 | 38.722 | 39.971 | 69.037 | 2 | -544.798 | -289.718 | 14.557 | -121.495 | 215.59
82884.52 | 302.141 | 0.956 | 33.93 | 550.115 | 0.16 | 556.639 | -644.108 | -707.609 | -738.54 | -611.102 | -538.192 | -491.289 | -390.375 | -127.134 | 48.741 | 51.76 | 45.752 | 50.257 | 37.885 | 39.971 | 68.022 | 2 | -544.798 | -289.718 | 14.557 | -121.495 | 215.601
82888.552 | 302.138 | 0.956 | 33.934 | 550.273 | 0.32 | 555.015 | -645.222 | -708.676 | -739.79 | -612.505 | -540.163 | -491.823 | -389.412 | -129.366 | 47.175 | 49.647 | 44.262 | 48.896 | 37.466 | 38.102 | 68.247 | 2 | -544.798 | -289.718 | 14.557 | -121.463 | 215.59
82880.489 | 302.141 | 0.956 | 33.934 | 550.194 | 0.32 | 555.123 | -645.445 | -708.996 | -739.374 | -612.505 | -540.059 | -492.036 | -388.449 | -129.925 | 46.653 | 50.492 | 44.9 | 49.105 | 37.257 | 38.309 | 65.991 | 2 | -544.798 | -289.718 | 14.557 | -121.495 | 215.59
82884.52 | 302.141 | 0.956 | 33.925 | 549.957 | 0.32 | 554.041 | -646.448 | -710.17 | -741.249 | -612.721 | -541.201 | -493.318 | -391.552 | -132.493 | 44.67 | 49.119 | 44.688 | 47.325 | 37.152 | 37.79 | 67.119 | 2 | -544.798 | -289.718 | 14.557 | -121.479 | 215.59
82884.52 | 302.141 | 0.956 | 33.93 | 550.115 | 0.16 | 553.608 | -645.668 | -708.889 | -741.04 | -612.397 | -540.682 | -491.716 | -389.947 | -131.711 | 47.071 | 50.176 | 44.794 | 49.105 | 37.571 | 38.621 | 67.119 | 2 | -544.798 | -289.718 | 14.557 | -121.479 | 215.59
82876.458 | 302.136 | 0.956 | 33.934 | 550.194 | 0 | 554.69 | -647.674 | -710.596 | -740.415 | -613.801 | -541.408 | -492.57 | -391.124 | -132.381 | 46.653 | 49.965 | 43.517 | 48.687 | 37.571 | 38.206 | 67.683 | 2 | -544.798 | -289.718 | 14.557 | -121.446 | 215.58
82880.489 | 302.139 | 0.956 | 33.929 | 550.036 | 0.32 | 554.582 | -646.783 | -710.703 | -740.52 | -612.397 | -541.304 | -491.93 | -389.198 | -129.702 | 47.906 | 51.549 | 45.965 | 49.525 | 38.199 | 40.074 | 68.022 | 2 | -544.798 | -289.718 | 14.557 | -121.479 | 215.59
82892.583 | 302.141 | 0.956 | 33.926 | 550.036 | 0.16 | 556.855 | -647.228 | -709.743 | -740.624 | -612.721 | -539.955 | -492.57 | -392.516 | -129.814 | 47.175 | 49.965 | 45.113 | 49.629 | 37.153 | 38.828 | 68.247 | 2 | -544.798 | -289.718 | 14.557 | -121.495 | 215.58
82888.552 | 302.138 | 0.956 | 33.922 | 549.878 | 0.16 | 555.34 | -646.56 | -710.49 | -740.832 | -613.369 | -541.408 | -492.25 | -391.124 | -130.707 | 46.966 | 50.282 | 44.369 | 48.687 | 37.153 | 38.102 | 67.458 | 2 | -544.798 | -289.718 | 14.557 | -121.463 | 215.58
82884.52 | 302.139 | 0.956 | 33.928 | 550.036 | 0.32 | 556.531 | -647.451 | -709.636 | -740.728 | -612.937 | -540.682 | -492.357 | -387.379 | -129.256 | 47.697 | 50.176 | 44.369 | 49.629 | 37.257 | 39.14 | 67.571 | 2 | -544.798 | -289.718 | 14.557 | -121.463 | 215.601
82880.489 | 302.139 | 0.956 | 33.924 | 549.878 | 0.48 | 556.641 | -646.114 | -710.917 | -740.832 | -613.153 | -540.786 | -492.677 | -389.198 | -130.037 | 46.549 | 49.331 | 44.475 | 48.164 | 37.362 | 38.102 | 68.36 | 2 | -544.798 | -289.718 | 14.557 | -121.463 | 215.58
82880.489 | 302.138 | 0.956 | 33.924 | 549.878 | 0.32 | 556.208 | -646.225 | -709.956 | -741.666 | -613.261 | -540.889 | -492.143 | -392.837 | -130.372 | 47.071 | 49.225 | 44.688 | 48.792 | 36.839 | 38.829 | 67.909 | 2 | -544.798 | -289.718 | 14.557 | -121.479 | 215.58
82888.552 | 302.139 | 0.956 | 33.925 | 549.957 | 0.32 | 557.073 | -645.668 | -709.209 | -739.686 | -613.045 | -539.437 | -490.542 | -392.73 | -128.251 | 48.115 | 50.915 | 45.007 | 49.734 | 37.781 | 39.14 | 68.248 | 2 | -544.798 | -289.718 | 14.557 | -121.495 | 215.58
82880.489 | 302.138 | 0.956 | 33.924 | 549.878 | 0.16 | 557.94 | -644.999 | -708.889 | -739.687 | -611.858 | -540.37 | -491.503 | -387.486 | -128.586 | 48.219 | 50.704 | 45.326 | 49.001 | 38.409 | 40.179 | 67.345 | 2 | -544.798 | -289.718 | 14.557 | -121.495 | 215.59
82884.52 | 302.114 | 0.956 | 9.074 | 39.345 | 0 | 30.094 | -41.35 | -29.173 | -22.961 | -22.237 | -25.628 | -25.947 | -26.539 | -24.668 | -7.709 | -1.16 | -3.079 | 5.026 | 5.128 | 6.852 | 10.265 | 10 | -544.798 | -289.718 | 14.557 | -121.463 | 215.58
82892.583 | 302.11 | 0.956 | 9.073 | 39.345 | 0.16 | 30.744 | -42.353 | -29.921 | -22.753 | -21.914 | -25.628 | -26.588 | -26.218 | -25.003 | -8.334 | -0.211 | -3.504 | 5.026 | 5.233 | 6.748 | 10.153 | 10 | -544.798 | -289.718 | 14.557 | -121.512 | 215.601
82892.583 | 302.112 | 0.956 | 9.101 | 39.582 | -0.32 | 30.203 | -41.796 | -30.883 | -22.857 | -21.914 | -26.562 | -25.734 | -27.288 | -23.998 | -8.751 | -0.949 | -2.867 | 4.712 | 4.919 | 6.748 | 10.265 | 10 | -544.798 | -289.718 | 14.557 | -121.512 | 215.59
82880.489 | 302.109 | 0.956 | 9.083 | 39.424 | -0.32 | 29.77 | -41.685 | -29.921 | -24.109 | -22.669 | -26.043 | -27.122 | -27.074 | -25.003 | -7.918 | -1.054 | -3.504 | 5.235 | 4.186 | 7.06 | 10.153 | 10 | -544.798 | -289.718 | 14.557 | -121.495 | 215.58
82880.489 | 302.11 | 0.956 | 9.065 | 39.266 | 0.16 | 29.661 | -42.465 | -30.776 | -23.275 | -23.317 | -26.458 | -26.695 | -27.395 | -25.672 | -8.022 | -0.211 | -3.186 | 5.13 | 4.814 | 6.229 | 10.491 | 10 | -544.798 | -289.718 | 14.557 | -121.479 | 215.57
82884.52 | 302.11 | 0.956 | 9.083 | 39.424 | -0.16 | 29.77 | -42.688 | -31.524 | -23.275 | -22.669 | -26.977 | -27.122 | -26.86 | -26.788 | -8.543 | -0.633 | -2.761 | 5.34 | 4.919 | 6.541 | 9.363 | 10 | -544.798 | -289.718 | 14.557 | -121.479 | 215.58
82888.552 | 302.109 | 0.956 | 9.073 | 39.345 | 0 | 28.795 | -42.465 | -31.631 | -24.005 | -22.777 | -26.251 | -27.015 | -27.288 | -25.896 | -9.376 | -0.316 | -3.504 | 5.445 | 4.814 | 7.371 | 10.717 | 10 | -544.798 | -289.718 | 14.557 | -121.463 | 215.59
82876.458 | 302.107 | 0.956 | 9.065 | 39.266 | -0.16 | 28.795 | -42.688 | -30.883 | -24.318 | -22.777 | -26.562 | -27.015 | -27.609 | -25.784 | -8.022 | -1.371 | -2.973 | 5.13 | 4.919 | 6.956 | 10.153 | 10 | -544.798 | -289.718 | 14.557 | -121.479 | 215.59
82880.489 | 302.109 | 0.956 | 9.065 | 39.266 | 0 | 30.527 | -43.802 | -31.417 | -23.483 | -23.641 | -26.666 | -26.695 | -27.716 | -25.896 | -8.334 | -0.105 | -4.354 | 5.445 | 5.128 | 7.164 | 10.153 | 10 | -544.798 | -289.718 | 14.557 | -121.479 | 215.59
82876.458 | 302.114 | 0.956 | 9.083 | 39.424 | -0.16 | 30.094 | -42.465 | -31.203 | -23.17 | -22.777 | -27.6 | -26.695 | -27.288 | -25.896 | -7.918 | -0.422 | -3.186 | 4.921 | 4.919 | 7.164 | 10.04 | 10 | -544.798 | -289.718 | 14.557 | -121.495 | 215.58
82880.489 | 302.109 | 0.956 | 9.074 | 39.345 | -0.16 | 29.77 | -42.465 | -30.883 | -24.005 | -22.885 | -25.939 | -27.335 | -27.288 | -25.896 | -7.814 | 0 | -2.973 | 5.759 | 4.919 | 7.579 | 10.942 | 10 | -544.798 | -289.718 | 14.557 | -121.479 | 215.59
82880.489 | 302.109 | 0.956 | 9.092 | 39.503 | 0 | 29.986 | -42.688 | -30.776 | -23.483 | -23.425 | -26.666 | -26.908 | -28.572 | -26.565 | -8.126 | -0.211 | -3.186 | 5.445 | 5.023 | 7.164 | 11.055 | 10 | -544.798 | -289.718 | 14.557 | -121.495 | 215.58
82872.426 | 302.11 | 0.956 | 9.065 | 39.266 | 0.16 | 30.311 | -42.799 | -30.776 | -23.379 | -22.669 | -26.666 | -27.229 | -26.967 | -27.793 | -8.126 | -0.316 | -3.186 | 5.654 | 5.965 | 7.994 | 10.491 | 10 | -544.798 | -289.718 | 14.557 | -121.495 | 215.58
82876.458 | 302.107 | 0.956 | 9.074 | 39.345 | 0 | 30.636 | -42.019 | -31.31 | -22.961 | -22.777 | -26.147 | -26.481 | -27.288 | -26.007 | -8.855 | -0.422 | -2.761 | 4.816 | 4.919 | 6.748 | 10.717 | 10 | -544.798 | -289.718 | 14.557 | -121.495 | 215.601
82876.458 | 302.11 | 0.956 | 9.074 | 39.345 | -0.16 | 29.77 | -42.242 | -30.776 | -24.005 | -22.13 | -25.732 | -26.801 | -27.502 | -26.677 | -8.334 | -1.054 | -2.867 | 4.712 | 5.233 | 7.06 | 10.829 | 10 | -544.798 | -289.718 | 14.557 | -121.463 | 215.58
82876.458 | 302.109 | 0.956 | 9.065 | 39.266 | 0.16 | 30.419 | -42.465 | -30.455 | -23.066 | -23.965 | -26.354 | -27.335 | -28.251 | -26.565 | -8.23 | -0.211 | -3.61 | 4.816 | 5.128 | 6.956 | 10.153 | 10 | -544.798 | -289.718 | 14.557 | -121.495 | 215.58
82876.458 | 302.112 | 0.956 | 9.065 | 39.266 | -0.16 | 29.878 | -42.019 | -30.242 | -22.857 | -21.914 | -26.354 | -26.801 | -27.395 | -26.565 | -9.064 | -0.949 | -2.973 | 4.293 | 4.605 | 6.437 | 9.476 | 10 | -544.798 | -289.718 | 14.557 | -121.463 | 215.59
82872.426 | 302.112 | 0.956 | 9.056 | 39.187 | -0.16 | 29.77 | -41.462 | -30.135 | -23.17 | -22.237 | -25.939 | -27.229 | -27.823 | -26.565 | -8.751 | -0.949 | -3.398 | 5.445 | 4.396 | 6.645 | 10.04 | 10 | -544.798 | -289.718 | 14.557 | -121.479 | 215.601
82876.458 | 302.11 | 0.956 | 9.074 | 39.345 | -0.16 | 29.445 | -42.576 | -30.135 | -22.753 | -22.453 | -25.836 | -26.481 | -27.716 | -26.565 | -8.543 | -1.16 | -3.398 | 5.445 | 5.337 | 6.437 | 10.153 | 10 | -544.798 | -289.718 | 14.557 | -121.479 | 215.59
82880.489 | 302.11 | 0.956 | 9.056 | 39.187 | -0.16 | 30.311 | -42.465 | -30.242 | -22.857 | -21.914 | -25.213 | -26.695 | -26.967 | -27.012 | -8.751 | -0.527 | -3.717 | 5.549 | 5.128 | 7.267 | 9.476 | 10 | -544.798 | -289.718 | 14.557 | -121.495 | 215.58
82880.489 | 302.105 | 0.956 | 17.026 | 138.527 | 0 | 120.162 | -138.986 | -93.824 | -80.887 | -82.149 | -87.157 | -88.199 | -87 | -86.505 | -26.149 | -3.69 | 3.405 | 16.857 | 20.931 | 32.599 | 49.409 | 10 | -544.798 | -289.718 | 14.557 | -121.495 | 215.58
82888.552 | 302.107 | 0.956 | 17.03 | 138.606 | -0.16 | 120.595 | -137.983 | -93.183 | -80.887 | -81.825 | -87.053 | -88.733 | -88.284 | -86.505 | -25.837 | -3.901 | 3.086 | 16.543 | 21.036 | 33.015 | 48.394 | 10 | -544.798 | -289.718 | 14.557 | -121.479 | 215.57
82884.52 | 302.104 | 0.956 | 17.026 | 138.527 | -0.32 | 121.136 | -136.2 | -91.794 | -79.843 | -80.314 | -85.911 | -89.053 | -88.712 | -86.84 | -27.191 | -3.69 | 3.724 | 16.543 | 20.931 | 32.807 | 49.07 | 10 | -544.798 | -289.718 | 14.557 | -121.479 | 215.59
82880.489 | 302.105 | 0.956 | 17.036 | 138.685 | 0 | 120.811 | -134.751 | -89.55 | -79.426 | -79.019 | -85.185 | -87.025 | -87.321 | -87.398 | -25.108 | -4.428 | 3.511 | 17.067 | 21.036 | 33.119 | 49.522 | 10 | -544.798 | -289.718 | 14.557 | -121.512 | 215.59
82876.458 | 302.107 | 0.956 | 17.031 | 138.606 | -0.16 | 121.569 | -134.528 | -88.802 | -78.591 | -79.99 | -84.666 | -87.238 | -87 | -84.496 | -25.629 | -3.268 | 3.086 | 16.752 | 21.35 | 32.911 | 48.958 | 10 | -544.798 | -289.718 | 14.557 | -121.512 | 215.59
82876.458 | 302.104 | 0.956 | 17.026 | 138.527 | -0.16 | 121.352 | -132.076 | -88.161 | -78.486 | -78.911 | -86.015 | -86.064 | -85.823 | -83.268 | -25.941 | -3.901 | 3.618 | 16.124 | 20.931 | 32.807 | 48.958 | 10 | -544.798 | -289.718 | 14.557 | -121.463 | 215.601
82888.552 | 302.105 | 0.956 | 17.025 | 138.527 | -0.16 | 122.002 | -131.742 | -86.344 | -77.964 | -79.451 | -85.081 | -88.52 | -86.679 | -82.933 | -25.524 | -3.795 | 3.83 | 17.067 | 19.989 | 33.222 | 49.296 | 10 | -544.798 | -289.718 | 14.557 | -121.479 | 215.57
82884.52 | 302.105 | 0.956 | 17.016 | 138.369 | -0.16 | 120.919 | -131.742 | -86.558 | -77.964 | -79.667 | -85.496 | -87.452 | -88.07 | -85.5 | -25.629 | -3.584 | 3.511 | 17.171 | 21.35 | 32.392 | 49.409 | 10 | -544.798 | -289.718 | 14.557 | -121.495 | 215.58
82888.552 | 302.102 | 0.956 | 17.035 | 138.685 | 0 | 120.703 | -132.856 | -87.092 | -78.904 | -79.99 | -85.6 | -85.316 | -85.394 | -86.617 | -26.254 | -4.006 | 3.086 | 16.648 | 21.35 | 33.015 | 48.168 | 10 | -544.798 | -289.718 | 14.557 | -121.479 | 215.57
82884.52 | 302.101 | 0.956 | 17.03 | 138.606 | -0.16 | 120.162 | -132.522 | -87.519 | -79.634 | -80.422 | -86.43 | -87.452 | -85.073 | -81.706 | -26.566 | -3.901 | 3.618 | 16.648 | 21.454 | 32.496 | 49.409 | 10 | -544.798 | -289.718 | 14.557 | -121.479 | 215.58
82888.552 | 302.105 | 0.956 | 17.035 | 138.685 | -0.16 | 119.945 | -132.968 | -87.733 | -80.261 | -81.286 | -85.185 | -86.064 | -88.07 | -80.813 | -25.108 | -4.112 | 3.618 | 17.067 | 21.35 | 33.119 | 50.311 | 10 | -544.798 | -289.718 | 14.557 | -121.495 | 215.57
82884.52 | 302.104 | 0.956 | 17.035 | 138.685 | 0 | 120.162 | -135.531 | -88.802 | -79.948 | -82.473 | -87.468 | -85.53 | -85.501 | -83.938 | -25.212 | -2.53 | 3.405 | 17.695 | 21.873 | 33.741 | 49.634 | 10 | -544.798 | -289.718 | 14.557 | -121.479 | 215.59
82884.52 | 302.105 | 0.956 | 17.035 | 138.685 | -0.16 | 119.729 | -135.085 | -89.763 | -80.261 | -82.041 | -89.024 | -87.452 | -85.073 | -80.366 | -25.42 | -3.374 | 4.15 | 16.857 | 21.664 | 33.534 | 50.086 | 10 | -544.798 | -289.718 | 14.557 | -121.479 | 215.58
82892.583 | 302.105 | 0.956 | 17.035 | 138.685 | -0.16 | 119.945 | -134.417 | -89.122 | -80.678 | -81.826 | -88.92 | -88.733 | -87.321 | -80.031 | -24.795 | -3.374 | 3.937 | 17.695 | 21.14 | 33.845 | 50.086 | 10 | -544.798 | -289.718 | 14.557 | -121.495 | 215.59
82892.583 | 302.105 | 0.956 | 17.035 | 138.685 | -0.16 | 119.837 | -134.862 | -88.588 | -80.261 | -82.581 | -87.675 | -88.626 | -88.819 | -84.273 | -24.066 | -2.741 | 4.362 | 17.485 | 22.292 | 33.534 | 50.537 | 10 | -544.798 | -289.718 | 14.557 | -121.495 | 215.59
82888.552 | 302.107 | 0.956 | 17.035 | 138.685 | -0.16 | 119.729 | -134.305 | -88.695 | -79.843 | -81.178 | -87.883 | -87.345 | -86.358 | -87.175 | -25.003 | -2.952 | 4.256 | 17.59 | 22.082 | 34.572 | 50.311 | 10 | -544.798 | -289.718 | 14.557 | -121.495 | 215.59
82888.552 | 302.101 | 0.956 | 17.04 | 138.764 | -0.48 | 119.945 | -133.748 | -88.374 | -79.426 | -80.854 | -86.845 | -86.384 | -85.929 | -83.38 | -25.941 | -2.636 | 4.682 | 17.695 | 21.978 | 34.468 | 51.44 | 10 | -544.798 | -289.718 | 14.557 | -121.495 | 215.58
82892.583 | 302.104 | 0.956 | 17.039 | 138.764 | -0.16 | 120.487 | -132.967 | -87.626 | -80.052 | -80.638 | -87.468 | -86.17 | -85.18 | -82.375 | -24.378 | -3.479 | 4.362 | 18.428 | 21.768 | 34.261 | 50.311 | 10 | -544.798 | -289.718 | 14.557 | -121.463 | 215.59
82880.489 | 302.104 | 0.956 | 17.045 | 138.843 | -0.16 | 120.92 | -134.082 | -88.695 | -79.948 | -82.257 | -87.779 | -86.811 | -85.394 | -84.608 | -23.753 | -2.108 | 3.724 | 17.59 | 22.606 | 34.053 | 50.763 | 10 | -544.798 | -289.718 | 14.557 | -121.479 | 215.58
82888.552 | 302.105 | 0.956 | 17.045 | 138.843 | -0.32 | 119.512 | -134.974 | -89.87 | -80.991 | -81.718 | -89.024 | -86.811 | -85.501 | -84.831 | -25.003 | -3.374 | 4.362 | 17.171 | 21.768 | 33.638 | 49.409 | 10 | -544.798 | -289.718 | 14.557 | -121.479 | 215.59
82896.615 | 302.096 | 0.956 | 33.862 | 548.06 | -0.16 | -416.494 | -1699.155 | -1416.086 | -1214.654 | -895 | -696.001 | -544.04 | -400.436 | -118.54 | 87.149 | 138.803 | 181.518 | 221.762 | 263.418 | 355.274 | 449.194 | 10 | -544.798 | -289.718 | 14.557 | -121.495 | 215.59
82900.646 | 302.099 | 0.956 | 33.864 | 548.139 | -0.32 | -417.791 | -1697.819 | -1417.259 | -1215.696 | -892.197 | -696.623 | -545.535 | -401.827 | -119.21 | 85.062 | 137.218 | 180.88 | 219.982 | 261.639 | 353.82 | 446.262 | 10 | -544.798 | -289.718 | 14.557 | -121.479 | 215.57
82896.615 | 302.096 | 0.956 | 33.859 | 547.981 | 0.16 | -420.276 | -1699.155 | -1417.471 | -1216.946 | -894.569 | -697.141 | -545.855 | -400.971 | -119.21 | 86.106 | 137.535 | 181.199 | 220.924 | 262.372 | 354.755 | 448.969 | 10 | -544.798 | -289.718 | 14.557 | -121.495 | 215.58
82896.615 | 302.096 | 0.956 | 33.859 | 547.981 | -0.16 | -418.007 | -1698.487 | -1415.764 | -1214.444 | -894.354 | -695.898 | -544.681 | -400.757 | -119.991 | 85.897 | 138.063 | 180.135 | 220.505 | 261.849 | 352.367 | 446.713 | 10 | -544.798 | -289.718 | 14.557 | -121.479 | 215.58
82888.552 | 302.097 | 0.956 | 33.864 | 548.06 | 0.16 | -420.384 | -1699.377 | -1417.898 | -1216.216 | -895.325 | -698.281 | -546.282 | -402.148 | -123.005 | 84.331 | 136.796 | 180.029 | 219.039 | 261.639 | 352.782 | 444.908 | 10 | -544.798 | -289.718 | 14.557 | -121.495 | 215.601
82892.583 | 302.097 | 0.956 | 33.865 | 548.139 | 0 | -420.384 | -1698.821 | -1417.365 | -1215.903 | -894.139 | -696.516 | -546.069 | -402.469 | -122.67 | 84.436 | 137.43 | 180.242 | 220.715 | 261.011 | 352.782 | 444.908 | 10 | -544.798 | -289.718 | 14.557 | -121.463 | 215.59
82888.552 | 302.094 | 0.956 | 33.863 | 548.06 | 0 | -419.628 | -1699.266 | -1417.151 | -1216.736 | -895.972 | -698.174 | -546.814 | -403.967 | -125.125 | 83.705 | 135.528 | 180.029 | 219.249 | 260.907 | 351.536 | 444.908 | 10 | -544.798 | -289.718 | 14.557 | -121.479 | 215.59
82892.583 | 302.096 | 0.956 | 33.868 | 548.218 | 0.32 | -420.168 | -1700.823 | -1419.072 | -1217.778 | -896.727 | -698.9 | -546.921 | -403.11 | -126.13 | 83.496 | 136.268 | 179.071 | 219.563 | 260.802 | 352.159 | 444.005 | 10 | -544.798 | -289.718 | 14.557 | -121.479 | 215.59
82892.583 | 302.094 | 0.956 | 33.858 | 547.902 | -0.16 | -419.412 | -1699.933 | -1419.606 | -1218.091 | -896.943 | -699.625 | -547.455 | -403.967 | -123.563 | 82.766 | 135.739 | 179.071 | 218.935 | 260.279 | 351.536 | 444.682 | 10 | -544.798 | -289.718 | 14.557 | -121.495 | 215.611
82888.552 | 302.094 | 0.956 | 33.861 | 547.981 | 0 | -418.007 | -1699.711 | -1418.752 | -1218.82 | -897.374 | -699.625 | -548.736 | -404.93 | -124.009 | 83.183 | 135.845 | 178.752 | 218.83 | 259.546 | 351.536 | 444.682 | 10 | -544.798 | -289.718 | 14.557 | -121.463 | 215.58
82888.552 | 302.097 | 0.956 | 33.864 | 548.06 | 0.16 | -416.818 | -1700.49 | -1418.432 | -1217.883 | -898.021 | -699.936 | -547.134 | -403.753 | -122 | 84.853 | 136.901 | 179.816 | 219.877 | 261.953 | 352.574 | 446.149 | 10 | -544.798 | -289.718 | 14.557 | -121.512 | 215.601
82892.583 | 302.096 | 0.956 | 33.858 | 547.902 | 0 | -413.36 | -1699.488 | -1417.365 | -1216.424 | -897.59 | -698.071 | -545.853 | -402.147 | -120.326 | 85.688 | 137.535 | 180.879 | 220.924 | 262.267 | 354.339 | 446.6 | 10 | -544.798 | -289.718 | 14.557 | -121.479 | 215.59
82900.646 | 302.094 | 0.956 | 33.856 | 547.902 | 0 | -412.819 | -1698.265 | -1417.578 | -1216.216 | -897.159 | -697.242 | -546.707 | -402.147 | -116.866 | 85.792 | 138.063 | 180.986 | 221.971 | 262.581 | 354.858 | 449.194 | 10 | -544.798 | -289.718 | 14.557 | -121.495 | 215.57
82888.552 | 302.096 | 0.956 | 33.859 | 547.902 | -0.32 | -411.09 | -1698.487 | -1416.084 | -1216.007 | -896.619 | -697.138 | -544.678 | -402.575 | -118.205 | 86.94 | 138.063 | 181.305 | 221.866 | 262.789 | 354.962 | 449.307 | 10 | -544.798 | -289.718 | 14.557 | -121.479 | 215.58
82892.583 | 302.094 | 0.956 | 33.86 | 547.981 | 0.16 | -410.226 | -1697.819 | -1415.871 | -1213.299 | -896.943 | -696.413 | -544.999 | -400.328 | -118.094 | 86.418 | 138.169 | 180.773 | 221.552 | 262.998 | 354.755 | 448.856 | 10 | -544.798 | -289.718 | 14.557 | -121.479 | 215.59
82892.583 | 302.099 | 0.956 | 33.861 | 547.981 | 0 | -411.523 | -1697.263 | -1416.511 | -1214.549 | -895.649 | -697.242 | -545.212 | -401.291 | -116.643 | 86.523 | 138.275 | 181.624 | 221.238 | 263.312 | 354.962 | 450.208 | 10 | -544.798 | -289.718 | 14.557 | -121.495 | 215.601
82888.552 | 302.096 | 0.956 | 33.864 | 548.06 | 0.16 | -412.278 | -1696.484 | -1414.697 | -1213.819 | -896.943 | -695.48 | -543.931 | -400.114 | -116.754 | 87.566 | 137.852 | 181.411 | 221.657 | 262.056 | 355.066 | 449.08 | 10 | -544.798 | -289.718 | 14.557 | -121.512 | 215.611
82884.52 | 302.094 | 0.956 | 33.859 | 547.902 | 0 | -413.575 | -1697.039 | -1415.017 | -1213.715 | -896.727 | -695.584 | -544.358 | -402.04 | -119.433 | 85.583 | 137.641 | 180.241 | 220.296 | 262.37 | 353.301 | 447.501 | 10 | -544.798 | -289.718 | 14.557 | -121.495 | 215.59
82892.583 | 302.093 | 0.956 | 33.863 | 548.06 | 0 | -415.088 | -1696.483 | -1415.23 | -1214.236 | -896.188 | -696.206 | -544.038 | -401.291 | -120.438 | 85.688 | 137.852 | 180.454 | 219.982 | 262.056 | 353.82 | 445.245 | 10 | -544.798 | -289.718 | 14.557 | -121.463 | 215.58
82892.583 | 302.096 | 0.956 | 33.858 | 547.902 | 0.32 | -417.465 | -1698.263 | -1416.724 | -1215.486 | -896.404 | -696.931 | -545.746 | -403.646 | -122.893 | 84.227 | 137.113 | 180.454 | 220.087 | 261.219 | 352.055 | 446.486 | 10 | -544.798 | -289.718 | 14.557 | -121.479 | 215.56